## Summary
Con Edison Energy Efficiency Program 2021
Facility Name
Facility Address
Facility Rep. Name
Building Type
Vintage
Summary Table
|  | Boiler Make & Model | Location | Estimated Therms Saved *Actual savings will be based on performance data measured during post inspection* | Estimated Tune-Up Cost ($) | Estimated Incentive ($) | Building Type for Peak Day Therms
|  |  | Total | 0 | 0 | 0 | #N/A
For Internal Use Only
| Tool version | MF21.1
| Tool version date | 2020-01-11
Instructions
Welcome to the Boiler Clean & Tune Calculator. Above is a summary table that captures the tune-up for the boiler(s) in the facility. Please see the Guidelines on the next tab for what project documentation is required for Boiler Tune-Ups.
Please fill in the Facility Information, Building Type and Vintage. Then enter the estimated Tune-Up Cost for each boiler. Please note that the estimated incentive is not the actual incentive and that total incentive is capped at 100% of the project cost. Actual Incentives will be based on savings coming from the combustion efficiency read-out of the Pre and Post flue-gas tests which will need to be reviewed and approved.
Please see the Boiler Input tab and fill in information about each boiler including the boiler make and model, location, boiler type, end use, input rating and hours of operation.

## Guidelines
C&I 2021 Energy Efficiency Program Guidelines Boiler Tune-Up
The following is the information required for a Boiler Tune-Up Measure. This measure meets the criteria of the
NYS Technical Resource Manual (TRM) and the calculation can be seen as follows:
Projects applying for this measure must comply with all applicable requirements listed below.
Required Project Documentation
All projects must provide the following documentation.
1. Commercial & Industrial Program application package. In the application scope of work, submit the following:
A. Con Ed Boiler Clean And Tune Worksheet, including:
i. Building Type, HVAC Type
ii. Boiler Type, Input capacity of each boiler
iii. End use, i.e. space heating, process loads (DHW does not qualify)
iv. Annual Hours of operation (required for Process Loads)
B. Cost proposal for the associated measure from the contractor performing the work
C. Scheduled date for the work to be completed
2. Include the following additional information as attachments to your program application:
A. Photos of boiler nameplate information, including input capacity, model number, etc.
B. BMS Screenshot of all boilers connected to the boiler plant
C. Information regarding contractor that will be performing the work, including company name, and plumbing license number
3. During the installation phase, the following will be recorded and then submitted with the completion paperwork
A. Existing boiler combustion efficiency based on flue gas test prior to performing the tune-up
B. New boiler combustion efficiency based on flue gas test after tune-up measure has been implemented
C. Submit supporting documentation from flue gas test, including but not limited to stack temperature, ambient air temperature, percentage of Oxygen, Carbon Dioxide, etc.
D. Invoice detailing project costs
4. At Final Technical Review, the Con Ed Technical Review Team will revise the energy savings based on the pre and post flue gas test readings

## Boiler Input
[10 empty] | Engineer Enters | Engineer Enters
Boiler Make & Model | Location | End Use (select one) | Boiler Type (select one) | Fuel Input Rating (MBH) | Annual Hours of Operation (required for Process Loads) | Equivalent Full-Load Heating Hours | Load Factor | Pre-Tune Min code Boiler Efficiency | Post-Tune Min Code Boiler Efficiency | Actual Pre-Tune Boiler Efficiency | Actual Post-Tune Boiler Efficiency | Actual Therm Savings | Actual Incentive
[6 empty] | 0 | 130% | 75% | 77% |  |  | 0 | 0 | Boiler 1 Incentive
[6 empty] | 0 | 130% | 75% | 77% |  |  | 0 | 0 | Boiler 2 Incentive
[6 empty] | 0 | 130% | 75% | 77% |  |  | 0 | 0 | Boiler 3 Incentive
[6 empty] | 0 | 130% | 75% | 77% |  |  | 0 | 0
[6 empty] | 0 | 130% | 75% | 77% |  |  | 0 | 0
[6 empty] | 0 | 130% | 75% | 77% |  |  | 0 | 0
[6 empty] | 0 | 130% | 75% | 77% |  |  | 0 | 0
[6 empty] | 0 | 130% | 75% | 77% |  |  | 0 | 0
[6 empty] | 0 | 130% | 75% | 77% |  |  | 0 | 0
[6 empty] | 0 | 130% | 75% | 77% |  |  | 0 | 0
[12 empty] | 0 | 0

## Boiler Calc (hidden)
Tune-Up Boiler Table
Boiler | Size MBH | Pre_Eff | Post_Eff | EFLH | LF | Total Consumption Therms
0 | 0 | 75% | 77% | 0 | 1.3 | 0
0 | 0 | 75% | 77% | 0 | 1.3 | 0
0 | 0 | 75% | 77% | 0 | 1.3 | 0
0 | 0 | 75% | 77% | 0 | 1.3 | 0
0 | 0 | 75% | 77% | 0 | 1.3 | 0
0 | 0 | 75% | 77% | 0 | 1.3 | 0
0 | 0 | 75% | 77% | 0 | 1.3 | 0
0 | 0 | 75% | 77% | 0 | 1.3 | 0
0 | 0 | 75% | 77% | 0 | 1.3 | 0
0 | 0 | 75% | 77% | 0 | 1.3 | 0
Total | [5 empty] | 0
[7 empty] | Facility Size | Facility Type | Vintage | ConCatenatedName | EFLH_Heating
[7 empty] | Multifamily | Single-Family Detached | Old | MultifamilySingle-Family DetachedOld | 867
[7 empty] | Multifamily | Single-Family Detached | Average | MultifamilySingle-Family DetachedAverage | 786
[7 empty] | Multifamily | Single-Family Detached | New | MultifamilySingle-Family DetachedNew | 725 | System Type | Facility Type | Facility Size
[7 empty] | Multifamily | Multi-Family Low Rise | Pre-War Uninsulated Brick | MultifamilyMulti-Family Low RisePre-War Uninsulated Brick | 999 |  | N/A | Assembly | Small Commercial
[7 empty] | Multifamily | Multi-Family Low Rise | Prior to 1979 | MultifamilyMulti-Family Low RisePrior to 1979 | 757 |  | CAV econ | Auto Repair | Large Commercial
[7 empty] | Multifamily | Multi-Family Low Rise | From 1979 Through 2006 | MultifamilyMulti-Family Low RiseFrom 1979 Through 2006 | 723 |  | CAV noecon | Big Box Retail
[7 empty] | Multifamily | Multi-Family Low Rise | From 2007 Through Present | MultifamilyMulti-Family Low RiseFrom 2007 Through Present | 503 |  | VAV econ | Fast Food Restaurant
[7 empty] | Multifamily | Multi-Family High Rise | Pre-War Uninsulated Brick | MultifamilyMulti-Family High RisePre-War Uninsulated Brick | 1012 |  | Fan Coil | Full Service Restaurant
[7 empty] | Multifamily | Multi-Family High Rise | Prior to 1979 | MultifamilyMulti-Family High RisePrior to 1979 | 526 |  |  | Grocery
[7 empty] | Multifamily | Multi-Family High Rise | From 1979 Through 2006 | MultifamilyMulti-Family High RiseFrom 1979 Through 2006 | 395 |  |  | Light Industrial
[7 empty] | Multifamily | Multi-Family High Rise | From 2007 Through Present | MultifamilyMulti-Family High RiseFrom 2007 Through Present | 219 |  |  | Motel
Primary School
Religious Worship
[7 empty] | Selected Facility | 0 | [5 empty] | Small Office
[8 empty] | Facility Size | Vintage |  |  |  |  | Small Retail
[8 empty] | Single-Family Detached | Pre-War Uninsulated Brick |  |  |  |  | Warehouse
[8 empty] | Multi-Family Low Rise | Prior to 1979 |  |  |  |  | Other
[8 empty] | Multi-Family High Rise | From 1979 Through 2006 |  |  |  |  | Community College
[9 empty] | From 2007 Through Present |  |  |  |  | Dormitory
High School
Hospital
Hotel
Large Office
Large Retail
University
[16 empty] | EFLH_cooling mapping for TRM | HVAC TYPE | Legend | Hours
[17 empty] | - | Auto Related- | 1910
[17 empty] | - | Bakery- | 821
[17 empty] | - | Banks- | 431
[17 empty] | - | Big Box Retail- | 191
[17 empty] | - | Church- | 722
[17 empty] | CV econ | College - Classes/AdministrativeCV econ | 1431
[16 empty] | Dormitory | Fan Coil | College - DormitoryFan Coil | 465
[16 empty] | Small Retail | - | Convenience Stores- | 545
[16 empty] | Assembly | - | Convention Center- | 603
[16 empty] | Large Office | CV econ | Court HouseCV econ | 2034
[16 empty] | Fast Food Restaurant | - | Dining: Cafeteria/Fast Food- | 813
[16 empty] | Grocery | - | Food Stores- | 191
[16 empty] | Hospital | CV econ | HospitalsCV econ | 3366
[16 empty] | Light Industrial | - | Industrial - 1 Shift- | 714
[16 empty] | Hotel | CV econ | Lodging - HotelCV econ | 1077
[16 empty] | Motel | - | Lodging - Motel- | 619
[16 empty] | Large Retail | CV econ | Mall ConcourseCV econ | 2101
[16 empty] | MULTI-FAMILY LOW-RISE | Pre-War Uninsulated Brick | Multi-Family Low-RisePre-War Uninsulated Brick | 999
[16 empty] | MULTI-FAMILY HIGH-RISE | Pre-War Uninsulated Brick | Multi-Family High-RisePre-War Uninsulated Brick | 1012
[16 empty] | Other | - | Refrigerated Warehouse- | 736
[16 empty] | University | CV econ | School / UniversityCV econ | 1191
[16 empty] | High School | CV econ | Schools (Jr./Sr. High)CV econ | 901
[16 empty] | Primary School | - | Schools (Preschool/Elementary)- | 840
[16 empty] | Warehouse | - | Warehouse (Not Refrigerated)- | 452

## Buildings (hidden)
Building Type | TRM Cateogory | Building Class |  | System Type | Boiler Type |  | Facility Size | #N/A | End Use
Auto Related | Auto Repair | Small Commercial |  | N/A | Hot Water |  | Facility Type | #N/A | Space Heating
Automotive/Transportation Service or Repair Facility (24/7) | AutoRepair | Small Commercial |  | CAV econ | Steam - Natural Draft |  | System Type | 0 | Process Load
Bakery | FullServiceRestaurant | Small Commercial |  | CAV noecon | Steam - All Except Natural Draft
Banks | SmallOffice | Small Commercial |  | VAV econ
Big Box Retail | BigBoxRetail | Small Commercial |  | Fan Coil
Church | ReligiousWorship | Small Commercial
College - Cafeteria | FullServiceRestaurant | Small Commercial
College - Classes/Administrative | CommunityCollege | Small Commercial | [5 empty] | #N/A
College - Dormitory | Dormitory | Large Commercial
Commercial Condos | SmallOffice | Small Commercial
Convenience Stores | SmallRetail | Small Commercial
Convention Center | Assembly | Small Commercial
Court House | LargeOffice | Large Commercial
Dining: Bar/Lounge/Leisure | FullServiceRestaurant | Small Commercial
Dining: Cafeteria/Fast Food | FastFoodRestaurant | Small Commercial
Dining: Family | FullServiceRestaurant | Small Commercial
Entertainment | Assembly | Small Commercial
Exercise Center | SmallRetail | Small Commercial
Fast Food Restaurants | FastFoodRestaurant | Small Commercial
Fire Station (Unmanned) | Assembly | Small Commercial
Food Stores | Grocery | Small Commercial
Gymnasium | Assembly | Small Commercial
Hospitals | Hospital | Large Commercial
Hospitals / Health Care | Hospital | Large Commercial
Industrial - 1 Shift | LightIndustrial | Small Commercial
Industrial - 2 Shift | LightIndustrial | Small Commercial
Industrial - 3 Shift | LightIndustrial | Small Commercial
Laundromats | SmallRetail | Small Commercial | Boiler Type | MBH Low Limit | MBH Upper Limit | Efficiency
Library | LargeOffice | Large Commercial | Hot Water | 0 | 2500.01 | 0.8
Light Manufacturers | LightIndustrial | Small Commercial | Hot Water | 2500.01 |  | 0.82
Lodging - Hotel | Hotel | Large Commercial | Steam - All Except Natural Draft | 0 | 300 | 0.75
Lodging - Motel | Motel | Small Commercial | Steam - All Except Natural Draft | 300 |  | 0.79
Mall Concourse | LargeRetail | Large Commercial | Steam - Natural Draft | 0 | 300 | 0.75
Manufacturing Facility | LightIndustrial | Small Commercial | Steam - Natural Draft | 300 |  | 0.77
Medical Offices | SmallOffice | Small Commercial
Motion Picture Theatre | Assembly | Small Commercial
Museum | Assembly | Small Commercial
Office - General - Large | LargeOffice | Large Commercial
Office - General - Small | SmallOffice | Small Commercial
Performing Arts Theatre | Assembly | Small Commercial
Police / Fire Stations (24 Hr) | Assembly | Small Commercial
Post Office | SmallRetail | Small Commercial
Pump Stations | LightIndustrial | Small Commercial
Refrigerated Warehouse | Other | Small Commercial
Religious Building | ReligiousWorship | Small Commercial
Restaurants | FullServiceRestaurant | Small Commercial
Retail - Large | LargeRetail | Large Commercial
Retail - Small | SmallRetail | Small Commercial
School / University | University | Large Commercial
Schools (Jr./Sr. High) | HighSchool | Large Commercial
Schools (Preschool/Elementary) | PrimarySchool | Small Commercial
Schools (Technical/Vocational) | CommunityCollege | Large Commercial
Small Services | SmallRetail | Small Commercial
Sports Arena | Assembly | Small Commercial
Town Hall | Assembly | Small Commercial
Transportation | Assembly | Small Commercial
Warehouse (Not Refrigerated) | Warehouse | Small Commercial
Waste Water Treatment Plant | LightIndustrial | Small Commercial
Workshop | LightIndustrial | Small Commercial

## PLSF Mapping (hidden)
Filter Level 2 - Building Types (From TRM Lighting Section) | EFLH_cooling mapping for TRM | PLSF Building Type Mapping
Auto Related | Auto Repair | Auto Repair
Automotive/Transportation Service or Repair Facility (24/7) | Auto Repair | Auto Repair
Bakery | Full Service Restaurant | Full-Service Restaurant
Banks | Small Office | Small Office
Big Box Retail | Big Box Retail | Big Box Retail
Church | Religious Worship | Religious
College - Cafeteria | Full Service Restaurant | Full-Service Restaurant
College - Classes/Administrative | Community College | Community College
College - Dormitory | Dormitory | Dormitory
Commercial Condos | Small Office | Small Office
Convenience Stores | Small Retail | Small Retail
Convention Center | Assembly | Assembly
Court House | Large Office | Large Office
Dining: Bar/Lounge/Leisure | Full Service Restaurant | Full-Service Restaurant
Dining: Cafeteria/Fast Food | Fast Food Restaurant | Fast Food Restaurant
Dining: Family | Full Service Restaurant | Full-Service Restaurant
Entertainment | Assembly | Assembly
Exercise Center | Small Retail | Small Retail
Fast Food Restaurants | Fast Food Restaurant | Fast Food Restaurant
Fire Station (Unmanned) | Assembly | Assembly
Food Stores | Grocery | Grocery
Gymnasium | Assembly | Assembly
Hospitals | Hospital | Hospital
Hospitals / Health Care | Hospital | Hospital
Industrial - 1 Shift | Light Industrial | Light Industrial
Industrial - 2 Shift | Light Industrial | Light Industrial
Industrial - 3 Shift | Light Industrial | Light Industrial
Laundromats | Small Retail | Small Retail
Library | Large Office | Large Office
Light Manufacturers | Light Industrial | Light Industrial
Lodging - Hotel | Hotel | Hotel
Lodging - Motel | Motel | Motel
Mall Concourse | Large Retail | Large Retail
Manufacturing Facility | Light Industrial | Light Industrial
Medical Offices | Small Office | Small Office
Motion Picture Theatre | Assembly | Assembly
Museum | Assembly | Assembly
Multi-Family Low-Rise | MULTI-FAMILY LOW-RISE | Multifamily Low-Rise
Multi-Family High-Rise | MULTI-FAMILY HIGH-RISE | Multifamily High-Rise
Nursing Homes | MULTI-FAMILY HIGH-RISE | Multifamily High-Rise
Office - General - Large | Large Office | Large Office
Office - General - Small | Small Office | Small Office
Penitentiary | MULTI-FAMILY HIGH-RISE | Multifamily High-Rise
Performing Arts Theatre | Assembly | Assembly
Police / Fire Stations (24 Hr) | Assembly | Assembly
Post Office | Small Retail | Small Retail
Pump Stations | Light Industrial | Light Industrial
Refrigerated Warehouse | Other | Other
Religious Building | Religious Worship | Religious
Restaurants | Full Service Restaurant | Full-Service Restaurant
Retail - Large | Large Retail | Large Retail
Retail - Small | Small Retail | Small Retail
School / University | University | University
Schools (Jr./Sr. High) | High School | High School
Schools (Preschool/Elementary) | Primary School | Elementary School
Schools (Technical/Vocational) | Community College | Community College
Small Services | Small Retail | Small Retail
Sports Arena | Assembly | Assembly
Town Hall | Assembly | Assembly
Transportation | Assembly | Assembly
Warehouse (Not Refrigerated) | Warehouse | Warehouse
Waste Water Treatment Plant | Light Industrial | Light Industrial
Workshop | Light Industrial | Light Industrial
Quick-Service Restaurant |  | Fast Food Restaurant
Casual Dining |  | Fast Food Restaurant
Cafeteria |  | Full-Service Restaurant
Unknown |  | Full-Service Restaurant
Community College |  | Community College
Fast Food Restaurant |  | Fast Food Restaurant
Full Service Restaurant |  | Full-Service Restaurant
Grocery |  | Grocery
Hospital |  | Hospital
Hotel |  | Hotel
Other |  | Other
Motel |  | Motel
Primary School |  | Elementary School
Small Office |  | Small Office
University |  | University