## Summary
Con Edison Energy Efficiency Program 2021
Facility Name
Facility Address
Facility Rep. Name
Building Type
Summary Table
Measure | Location | Quantity of Elevators | kWh Saved | kW Saved | Material Cost | Labor Cost | Total Cost | Estimated Incentive
M-G Elevator Set 1 |  | 0 |  |  |  |  | 0
M-G Elevator Set 2 |  | 0 |  |  |  |  | 0
M-G Elevator Set 3 |  | 0 |  |  |  |  | 0
SCR or PWM Elevator Set 1 |  | 0 |  |  |  |  | 0
SCR or PWM Elevator Set 2 |  | 0 |  |  |  |  | 0
SCR or PWM Elevator Set 3 |  | 0 |  |  |  |  | 0
Instructions
Welcome to the Elevator Modernization Calculator.
Please the the Guidelines on the next tab for what is required for Elevator Modernization projects. The table above is a summary table to capture multiple sets of elevators in the facility. Please fill in the facility information as well as building type and enter the material and labor cost for each set applicable. Please note that the estimated incentive is not the actual incentive. Actual Incentives are provided in the Preliminary Offer Letter that is given after the project has been reviewed and approved.
The Elevator Tabs are locked, with the exception of the data entry points in Column C. All Grey entries are locked as they are defaults to be used.
M-G Elevator Sets and SCR/PWM Sets have different inputs so please see the tabs inputs to accurately enter project information.
Elevator hours are defined as the total hours per year when the elevator cab is in motion.

## M_G Elevator Set 1
Elevator Modernization
With Motor-Generator set (M-G) as baseline system
ΔkWh
ΔkW
Incentive
Variable
|  |  | Units | 0
|  |  | ΔkWhbase | #DIV/0! | ΔkWhbase |  | ΔkWhee |  | ΔkWhregen |  | ΔkW
|  |  | ΔkWhee | #DIV/0! | LBbase | 0 | LBee | 0 | LBee | 0 | HP | 0
|  |  | RegenSF | 0 | OCWbase | 0 | OCWee | 0 | OCWee | 0 | LFmotor,run | 0.9
|  |  | ΔkWhregen | 0 | (ft/min)base | 0 | (ft/min)ee | 0 | (ft/min)ee | 0 | EFFbase | 0
[5 empty] | EFFhoist | 0.9 | EFFhoist | 0.9 | EFFee | 0 | LBee | 0
[5 empty] | EFFbase | 0 | EFFee | 0 | EFFregen | 0.5 | OCWee | 0
[5 empty] | LFavg | 0.35 | LFavg | 0.35 | Fregen | 0.5 | (ft/min)ee | 0
[5 empty] | hrs | 0 | hrs | 0 | hrs | 0 | LFpeak | 0.75
[5 empty] | HP | 0 |  |  |  |  | EFFhoist | 0.9
[5 empty] | LFmotor,idle | 0.11 |  |  |  |  | EFFee | 0
[5 empty] | Fidle | 0
Variable |  | Definition
ΔkWh |  | Annual electric energy savings
ΔkW |  | Peak coincident demand electric savings
units |  | Number of elevators
RegenSF |  | Savings Factor for regenerative braking system; Select 1 for Regenerative Braking, 0 for No Regenerative Braking
LBbase |  | Weight capacity of car at baseline
LBee |  | Weight of proposed capacity of car
OCWbase |  | Baseline overweight of counterbalance as a fraction of car capacity; if unkown, use 0.5
OCWee |  | Proposed overweight of counterbalance as a fraction of car capacity; if unknown, use 0.5
(ft/min)base |  | Rate top velocity of car, in ft/min
(ft/min)ee |  | Rate top velocity of car, in ft/min
EFFbase | 0 | Energy efficiency rating of baseline elevator; please see below
EFFmotor,base |  | Nema Premium Efficiency, see table below
EFFdrive,base | 1 | Baseline Drive Efficiency. If unknown, use the following defaults: SCR6 = 0.85, SCR12=0.90, PWM=0.94, VVVF=0.95, M-G=1
EFFgear,base | 0.85 | Energy efficiency rating of hoist system component
EFFee | 0 | Energy efficiency rating of new elevator; please see below
EFFmotor,ee |  | New Motor Efficiency
EFFgear,ee |  | Use 0.85 for Geared System, 1.0 for Gearless System
EFFdrive,ee |  | New Drive Efficiency. If unknown, use the following defaults: SCR6 = 0.85, SCR12=0.90, PWM=0.94, VVVF=0.95
EFFhoist,ee | 0.9 | Energy efficiency rating of proposed hoist system component
EFFregen | 0.5 | Energy efficiency rating of regenerative drive
LFavg | 0.35 | Average load factor
hrs |  | Annual hours of elevator operation; if unkown, use 2,750
HP |  | Horsepower of M-G set motor
LFmotor,idle | 0.11 | M-G set motor load factor in idling mode
Fidle |  | Idling factor; used to account for fraction of run hours M-G set system in idling mode; Use 0.7 for timer incorporated, 1.0 for no timer, 0.7 for unknown
Fregen | 0.5 | Regenerative breaking factor; used to account for fraction of run hours regenerative braking produces energy savings
LFmotor,run | 0.9 | M-G set motor load factor when loaded
LFpeak | 0.75 | Peak load Factor

## M_G Elevator Set 2
Elevator Modernization
With Motor-Generator set (M-G) as baseline system
ΔkWh
ΔkW
Incentive
Variable
|  |  | Units | 0
|  |  | ΔkWhbase | #DIV/0! | ΔkWhbase |  | ΔkWhee |  | ΔkWhregen |  | ΔkW
|  |  | ΔkWhee | #DIV/0! | LBbase | 0 | LBee | 0 | LBee | 0 | HP | 0
|  |  | RegenSF | 0 | OCWbase | 0 | OCWee | 0 | OCWee | 0 | LFmotor,run | 0.9
|  |  | ΔkWhregen | 0 | (ft/min)base | 0 | (ft/min)ee | 0 | (ft/min)ee | 0 | EFFbase | 0
[5 empty] | EFFhoist | 0.9 | EFFhoist | 0.9 | EFFee | 0 | LBee | 0
[5 empty] | EFFbase | 0 | EFFee | 0 | EFFregen | 0.5 | OCWee | 0
[5 empty] | LFavg | 0.35 | LFavg | 0.35 | Fregen | 0.5 | (ft/min)ee | 0
[5 empty] | hrs | 0 | hrs | 0 | hrs | 0 | LFpeak | 0.75
[5 empty] | HP | 0 |  |  |  |  | EFFhoist | 0.9
[5 empty] | LFmotor,idle | 0.11 |  |  |  |  | EFFee | 0
[5 empty] | Fidle | 0
Variable |  | Definition
ΔkWh |  | Annual electric energy savings
ΔkW |  | Peak coincident demand electric savings
units |  | Number of elevators
RegenSF |  | Savings Factor for regenerative braking system; Select 1 for Regenerative Braking, 0 for No Regenerative Braking
LBbase |  | Weight capacity of car at baseline
LBee |  | Weight of proposed capacity of car
OCWbase |  | Baseline overweight of counterbalance as a fraction of car capacity; if unkown, use 0.5
OCWee |  | Proposed overweight of counterbalance as a fraction of car capacity; if unknown, use 0.5
(ft/min)base |  | Rate top velocity of car, in ft/min
(ft/min)ee |  | Rate top velocity of car, in ft/min
EFFbase | 0 | Energy efficiency rating of baseline elevator; please see below
EFFmotor,base |  | Nema Premium Efficiency, see table below
EFFdrive,base | 1 | Baseline Drive Efficiency. If unknown, use the following defaults: SCR6 = 0.85, SCR12=0.90, PWM=0.94, VVVF=0.95, M-G=1
EFFgear,base | 0.85 | Energy efficiency rating of hoist system component
EFFee | 0 | Energy efficiency rating of new elevator; please see below
EFFmotor,ee |  | New Motor Efficiency
EFFgear,ee |  | Use 0.85 for Geared System, 1.0 for Gearless System
EFFdrive,ee |  | New Drive Efficiency. If unknown, use the following defaults: SCR6 = 0.85, SCR12=0.90, PWM=0.94, VVVF=0.95
EFFhoist,ee | 0.9 | Energy efficiency rating of proposed hoist system component
EFFregen | 0.5 | Energy efficiency rating of regenerative drive
LFavg | 0.35 | Average load factor
hrs |  | Annual hours of elevator operation; if unkown, use 2,750
HP |  | Horsepower of M-G set motor
LFmotor,idle | 0.11 | M-G set motor load factor in idling mode
Fidle |  | Idling factor; used to account for fraction of run hours M-G set system in idling mode; Use 0.7 for timer incorporated, 1.0 for no timer, 0.7 for unknown
Fregen | 0.5 | Regenerative breaking factor; used to account for fraction of run hours regenerative braking produces energy savings
LFmotor,run | 0.9 | M-G set motor load factor when loaded
LFpeak | 0.75 | Peak load Factor

## M_G Elevator Set 3
Elevator Modernization
With Motor-Generator set (M-G) as baseline system
ΔkWh
ΔkW
Incentive
Variable
|  |  | Units | 0
|  |  | ΔkWhbase | #DIV/0! | ΔkWhbase |  | ΔkWhee |  | ΔkWhregen |  | ΔkW
|  |  | ΔkWhee | #DIV/0! | LBbase | 0 | LBee | 0 | LBee | 0 | HP | 0
|  |  | RegenSF | 0 | OCWbase | 0 | OCWee | 0 | OCWee | 0 | LFmotor,run | 0.9
|  |  | ΔkWhregen | 0 | (ft/min)base | 0 | (ft/min)ee | 0 | (ft/min)ee | 0 | EFFbase | 0
[5 empty] | EFFhoist | 0.9 | EFFhoist | 0.9 | EFFee | 0 | LBee | 0
[5 empty] | EFFbase | 0 | EFFee | 0 | EFFregen | 0.5 | OCWee | 0
[5 empty] | LFavg | 0.35 | LFavg | 0.35 | Fregen | 0.5 | (ft/min)ee | 0
[5 empty] | hrs | 0 | hrs | 0 | hrs | 0 | LFpeak | 0.75
[5 empty] | HP | 0 |  |  |  |  | EFFhoist | 0.9
[5 empty] | LFmotor,idle | 0.11 |  |  |  |  | EFFee | 0
[5 empty] | Fidle | 0
Variable |  | Definition
ΔkWh |  | Annual electric energy savings
ΔkW |  | Peak coincident demand electric savings
units |  | Number of elevators
RegenSF |  | Savings Factor for regenerative braking system; Select 1 for Regenerative Braking, 0 for No Regenerative Braking
LBbase |  | Weight capacity of car at baseline
LBee |  | Weight of proposed capacity of car
OCWbase |  | Baseline overweight of counterbalance as a fraction of car capacity; if unkown, use 0.5
OCWee |  | Proposed overweight of counterbalance as a fraction of car capacity; if unknown, use 0.5
(ft/min)base |  | Rate top velocity of car, in ft/min
(ft/min)ee |  | Rate top velocity of car, in ft/min
EFFbase | 0 | Energy efficiency rating of baseline elevator; please see below
EFFmotor,base |  | Nema Premium Efficiency, see table below
EFFdrive,base | 1 | Baseline Drive Efficiency. If unknown, use the following defaults: SCR6 = 0.85, SCR12=0.90, PWM=0.94, VVVF=0.95, M-G=1
EFFgear,base | 0.85 | Energy efficiency rating of hoist system component
EFFee | 0 | Energy efficiency rating of new elevator; please see below
EFFmotor,ee |  | New Motor Efficiency
EFFgear,ee |  | Use 0.85 for Geared System, 1.0 for Gearless System
EFFdrive,ee |  | New Drive Efficiency. If unknown, use the following defaults: SCR6 = 0.85, SCR12=0.90, PWM=0.94, VVVF=0.95
EFFhoist,ee | 0.9 | Energy efficiency rating of proposed hoist system component
EFFregen | 0.5 | Energy efficiency rating of regenerative drive
LFavg | 0.35 | Average load factor
hrs |  | Annual hours of elevator operation; if unkown, use 2,750
HP |  | Horsepower of M-G set motor
LFmotor,idle | 0.11 | M-G set motor load factor in idling mode
Fidle |  | Idling factor; used to account for fraction of run hours M-G set system in idling mode; Use 0.7 for timer incorporated, 1.0 for no timer, 0.7 for unknown
Fregen | 0.5 | Regenerative breaking factor; used to account for fraction of run hours regenerative braking produces energy savings
LFmotor,run | 0.9 | M-G set motor load factor when loaded
LFpeak | 0.75 | Peak load Factor

## SCR or PWM Elevator Set 1
Elevator Modernization
With SCR drive of PWM drive as baseline system
ΔkWh
ΔkW
Incentive
Variable
|  |  | Units | 0
|  |  | ΔkWhbase | #DIV/0! | ΔkWhbase |  | ΔkWhee |  | ΔkWhregen |  | ΔkW
|  |  | ΔkWhee | #DIV/0! | LBbase | 0 | LBee | 0 | LBee | 0 | LBbase | 0
|  |  | RegenSF | 0 | OCWbase | 0 | OCWee | 0 | OCWee | 0 | OCWbase | 0
|  |  | ΔkWhregen | 0 | (ft/min)base | 0 | (ft/min)ee | 0 | (ft/min)ee | 0 | (ft/min)base | 0
[5 empty] | EFFhoist | 0.9 | EFFhoist | 0.9 | EFFee | 0 | EFFbase | 0
[5 empty] | EFFbase | 0 | EFFee | 0 | EFFregen | 0.5 | LBee | 0
[5 empty] | LFavg | 0.35 | LFavg | 0.35 | Fregen | 0.5 | OCWee | 0
[5 empty] | hrs | 0 | hrs | 0 | hrs | 0 | (ft/min)ee | 0
[11 empty] | LFpeak | 0.75
[11 empty] | EFFhoist | 0.9
[11 empty] | EFFee | 0
Variable |  | Definition
ΔkWh |  | Annual electric energy savings
ΔkW |  | Peak coincident demand electric savings
Units |  | Number of elevators
RegenSF |  | Savings Factor for regenerative braking system; Select 1 for Regenerative Braking, 0 for No Regenerative Braking
LBbase |  | Weight capacity of car at baseline
LBee |  | Weight of proposed capacity of car
OCWbase |  | Baseline overweight of counterbalance as a fraction of car capacity; if unkown, use 0.5
OCWee |  | Proposed overweight of counterbalance as a fraction of car capacity; if unknown, use 0.5
(ft/min)base |  | Rate top velocity of car, in ft/min
(ft/min)ee |  | Rate top velocity of car, in ft/min
EFFbase | 0 | Energy efficiency rating of baseline elevator; please see below
EFFmotor,base |  | Nema Premium Efficiency, see table below
EFFdrive,base | 0.85 | Baseline Drive Efficiency. If unknown, use the following defaults: SCR6 = 0.85, SCR12=0.90, PWM=0.94, VVVF=0.95, M-G=1
EFFgear,base | 0.9 | Energy efficiency rating of hoist system component
EFFee | 0 | Energy efficiency rating of new elevator; please see below
EFFhoist | 0.9 | Energy efficiency rating of hoist system component
EFFmotor,ee |  | New Motor Efficiency
EFFgear,ee |  | Use 0.85 for Geared System, 1.0 for Gearless System
EFFdrive,ee |  | New Drive Efficiency. If unknown, use the following defaults: SCR6 = 0.85, SCR12=0.90, PWM=0.94, VVVF=0.95
EFFhoist,ee | 0.9 | Energy efficiency rating of proposed hoist system component
EFFregen | 0.5 | Energy efficiency rating of regenerative drive
LFavg | 0.35 | Average load factor
hrs |  | Annual hours of elevator operation; if unkown, use 2,750
Fregen | 0.5 | Regenerative breaking factor; used to account for fraction of run hours regenerative braking produces energy savings
LFpeak | 0.75 | Peak load Factor

## SCR or PWM Elevator Set 2
Elevator Modernization
With SCR drive of PWM drive as baseline system
ΔkWh
ΔkW
Incentive
Variable
|  |  | Units | 0
|  |  | ΔkWhbase | #DIV/0! | ΔkWhbase |  | ΔkWhee |  | ΔkWhregen |  | ΔkW
|  |  | ΔkWhee | #DIV/0! | LBbase | 0 | LBee | 0 | LBee | 0 | LBbase | 0
|  |  | RegenSF | 0 | OCWbase | 0 | OCWee | 0 | OCWee | 0 | OCWbase | 0
|  |  | ΔkWhregen | 0 | (ft/min)base | 0 | (ft/min)ee | 0 | (ft/min)ee | 0 | (ft/min)base | 0
[5 empty] | EFFhoist | 0.9 | EFFhoist | 0.9 | EFFee | 0 | EFFbase | 0
[5 empty] | EFFbase | 0 | EFFee | 0 | EFFregen | 0.5 | LBee | 0
[5 empty] | LFavg | 0.35 | LFavg | 0.35 | Fregen | 0.5 | OCWee | 0
[5 empty] | hrs | 0 | hrs | 0 | hrs | 0 | (ft/min)ee | 0
[11 empty] | LFpeak | 0.75
[11 empty] | EFFhoist | 0.9
[11 empty] | EFFee | 0
Variable |  | Definition
ΔkWh |  | Annual electric energy savings
ΔkW |  | Peak coincident demand electric savings
Units |  | Number of elevators
RegenSF |  | Savings Factor for regenerative braking system; Select 1 for Regenerative Braking, 0 for No Regenerative Braking
LBbase |  | Weight capacity of car at baseline
LBee |  | Weight of proposed capacity of car
OCWbase |  | Baseline overweight of counterbalance as a fraction of car capacity; if unkown, use 0.5
OCWee |  | Proposed overweight of counterbalance as a fraction of car capacity; if unknown, use 0.5
(ft/min)base |  | Rate top velocity of car, in ft/min
(ft/min)ee |  | Rate top velocity of car, in ft/min
EFFbase | 0 | Energy efficiency rating of baseline elevator; please see below
EFFmotor,base |  | Nema Premium Efficiency, see table below
EFFdrive,base | 0.85 | Baseline Drive Efficiency. If unknown, use the following defaults: SCR6 = 0.85, SCR12=0.90, PWM=0.94, VVVF=0.95, M-G=1
EFFgear,base | 0.9 | Energy efficiency rating of hoist system component
EFFee | 0 | Energy efficiency rating of new elevator; please see below
EFFhoist | 0.9 | Energy efficiency rating of hoist system component
EFFmotor,ee |  | New Motor Efficiency
EFFgear,ee |  | Use 0.85 for Geared System, 1.0 for Gearless System
EFFdrive,ee |  | New Drive Efficiency. If unknown, use the following defaults: SCR6 = 0.85, SCR12=0.90, PWM=0.94, VVVF=0.95
EFFhoist,ee | 0.9 | Energy efficiency rating of proposed hoist system component
EFFregen | 0.5 | Energy efficiency rating of regenerative drive
LFavg | 0.35 | Average load factor
hrs |  | Annual hours of elevator operation; if unkown, use 2,750
Fregen | 0.5 | Regenerative breaking factor; used to account for fraction of run hours regenerative braking produces energy savings
LFpeak | 0.75 | Peak load Factor

## SCR or PWM Elevator Set 3
Elevator Modernization
With SCR drive of PWM drive as baseline system
ΔkWh
ΔkW
Incentive
Variable
|  |  | Units | 0
|  |  | ΔkWhbase | #DIV/0! | ΔkWhbase |  | ΔkWhee |  | ΔkWhregen |  | ΔkW
|  |  | ΔkWhee | #DIV/0! | LBbase | 0 | LBee | 0 | LBee | 0 | LBbase | 0
|  |  | RegenSF | 0 | OCWbase | 0 | OCWee | 0 | OCWee | 0 | OCWbase | 0
|  |  | ΔkWhregen | 0 | (ft/min)base | 0 | (ft/min)ee | 0 | (ft/min)ee | 0 | (ft/min)base | 0
[5 empty] | EFFhoist | 0.9 | EFFhoist | 0.9 | EFFee | 0 | EFFbase | 0
[5 empty] | EFFbase | 0 | EFFee | 0 | EFFregen | 0.5 | LBee | 0
[5 empty] | LFavg | 0.35 | LFavg | 0.35 | Fregen | 0.5 | OCWee | 0
[5 empty] | hrs | 0 | hrs | 0 | hrs | 0 | (ft/min)ee | 0
[11 empty] | LFpeak | 0.75
[11 empty] | EFFhoist | 0.9
[11 empty] | EFFee | 0
Variable |  | Definition
ΔkWh |  | Annual electric energy savings
ΔkW |  | Peak coincident demand electric savings
Units |  | Number of elevators
RegenSF |  | Savings Factor for regenerative braking system; Select 1 for Regenerative Braking, 0 for No Regenerative Braking
LBbase |  | Weight capacity of car at baseline
LBee |  | Weight of proposed capacity of car
OCWbase |  | Baseline overweight of counterbalance as a fraction of car capacity; if unkown, use 0.5
OCWee |  | Proposed overweight of counterbalance as a fraction of car capacity; if unknown, use 0.5
(ft/min)base |  | Rate top velocity of car, in ft/min
(ft/min)ee |  | Rate top velocity of car, in ft/min
EFFbase | 0 | Energy efficiency rating of baseline elevator; please see below
EFFmotor,base |  | Nema Premium Efficiency, see table below
EFFdrive,base | 0.85 | Baseline Drive Efficiency. If unknown, use the following defaults: SCR6 = 0.85, SCR12=0.90, PWM=0.94, VVVF=0.95, M-G=1
EFFgear,base | 0.9 | Energy efficiency rating of hoist system component
EFFee | 0 | Energy efficiency rating of new elevator; please see below
EFFhoist | 0.9 | Energy efficiency rating of hoist system component
EFFmotor,ee |  | New Motor Efficiency
EFFgear,ee |  | Use 0.85 for Geared System, 1.0 for Gearless System
EFFdrive,ee |  | New Drive Efficiency. If unknown, use the following defaults: SCR6 = 0.85, SCR12=0.90, PWM=0.94, VVVF=0.95
EFFhoist,ee | 0.9 | Energy efficiency rating of proposed hoist system component
EFFregen | 0.5 | Energy efficiency rating of regenerative drive
LFavg | 0.35 | Average load factor
hrs |  | Annual hours of elevator operation; if unkown, use 2,750
Fregen | 0.5 | Regenerative breaking factor; used to account for fraction of run hours regenerative braking produces energy savings
LFpeak | 0.75 | Peak load Factor

## Buildings (hidden)
Auto Related | Auto Repair
Automotive/Transportation Service or Repair Facility (24/7) | Auto Repair
Bakery | Full Service Restaurant
Banks | Small Office
Big Box Retail | Big Box Retail
Church | Religious Worship
College - Cafeteria | Full Service Restaurant
College - Classes/Administrative | Community College
College - Dormitory | Dormitory
Commercial Condos | Small Office
Convenience Stores | Small Retail
Convention Center | Assembly
Court House | Large Office
Dining: Bar/Lounge/Leisure | Full Service Restaurant
Dining: Cafeteria/Fast Food | Fast Food Restaurant
Dining: Family | Full Service Restaurant
Entertainment | Assembly
Exercise Center | Small Retail
Fast Food Restaurants | Fast Food Restaurant
Fire Station (Unmanned) | Assembly
Food Stores | Grocery
Gymnasium | Assembly
Hospitals | Hospital
Hospitals / Health Care | Hospital
Industrial - 1 Shift | Light Industrial
Industrial - 2 Shift | Light Industrial
Industrial - 3 Shift | Light Industrial
Laundromats | Small Retail
Library | Large Office
Light Manufacturers | Light Industrial
Lodging - Hotel | Hotel
Lodging - Motel | Motel
Mall Concourse | Large Retail
Manufacturing Facility | Light Industrial
Medical Offices | Small Office
Motion Picture Theatre | Assembly
Museum | Assembly
Multi-Family Low-Rise | MULTI-FAMILY LOW-RISE
Multi-Family High-Rise | MULTI-FAMILY HIGH-RISE
Nursing Homes | MULTI-FAMILY HIGH-RISE
Office - General - Large | Large Office
Office - General - Small | Small Office
Penitentiary | MULTI-FAMILY HIGH-RISE
Performing Arts Theatre | Assembly
Police / Fire Stations (24 Hr) | Assembly
Post Office | Small Retail
Pump Stations | Light Industrial
Refrigerated Warehouse | Other
Religious Building | Religious Worship
Restaurants | Full Service Restaurant
Retail - Large | Large Retail
Retail - Small | Small Retail
School / University | University
Schools (Jr./Sr. High) | High School
Schools (Preschool/Elementary) | Primary School
Schools (Technical/Vocational) | Community College
Small Services | Small Retail
Sports Arena | Assembly
Town Hall | Assembly
Transportation | Assembly
Warehouse (Not Refrigerated) | Warehouse
Waste Water Treatment Plant | Light Industrial
Workshop | Light Industrial

## LIST (hidden)
M-G | 1
SCR | 0
PWM