## Instructions
Welcome to the Steam Trap Survey
Please follow the instructions below for what is required for each cell.
Project customer's rate class must be Firm, INT 1 or INT 2 to qualify.
District Steam customers do not qualify for incentives.
Please Complete Boiler Tab First
Please use the 'Custom' steam application only if the other steam trap application types do not apply, or if the pressurized hours for the steam application have been logged.
Boiler Tab
Please enter facility boiler information
If there are multiple boiler plants on site, please use the comments field on the Steam Trap Tab to denote which plant is utilized.
Building | Name of the facility the boilers are located in
Floor | Enter floor boiler is located in
Room | Enter room boiler is located in
Boiler Designation | Enter boiler naming designation
Equipment Type | Drop down menu. Choices are from NYCECC
Size Range | Drop down menu. Choices are from NYCECC
Manufacturer | Enter boiler manufacturer
Model | Enter boiler model
Capacity | Enter boiler capacity
Year Installed | Enter year boiler was installed
Condition | Drop down menu. Good - Boiler is within EUL age, Fair - Boiler is nearing end of EUL or Past, Poor - Boiler is well past EUL and needs replacement
Boiler System Pressure | Enter boiler system pressure
Boiler Efficiency | Autopopulation based on NYCECC choices
Picture (Name Plate and Boiler) (Y/N) | Drop down menu
Controlled by BMS (Y/N) | Drop down menu
Fuel Type | Drop down menu - If Dual Fuel is selected, please eneter primary and secondary fuel, as well as percent of time on gas
Dual Fuel Primary | Drop down menu - Must be Gas
% of Time Boiler Runs on Fuel | If dual fuel is selected, please enter the percent of time system runs on primary fuel
Dual Fuel Secondary | Drop down menu
% of Time Boiler Runs on Fuel | Autocalculation
How is Steam Condensate Handled? | Drop down menu
Comments | Provide any additional comments
Steam Trap Tab
Facility Name | Enter Facility Name
Facility Address | Enter Address
Facility Rep. Name | Enter Name of Facility Representative
Date of Survey | Enter Date Survey was completed. This is formatted in MM/DD/YYYY
Company Surveying | Enter name of company completing the steam trap survey
Person Surveying | Enter name of contractor representative
Participating Contractor | Enter name of Con Ed Partcipating Contractor
Con Edison Program | Select program you are applying for
Building Type | Drop down menu
HVAC Type | Drop down menu based on building type
Boiler Efficiency (%) | Autopopulation from boiler tab
Survey Cost | Enter Cost of Survey. Invoice documentation is required with submission. This is for C&I and SMB programs only
Tag No. | Enter tag of failed steam trap. All failed traps must have a tag or they will be marked invalid
Steam Application | Drop down menu based on the process steam is being used for
Pressurized Hours/Yr (For Custom Steam Application Only) | If the Steam Application is 'Custom', input annual pressurized hours. For all other applications, column is greyed out and not used.
Building | Enter building name
Floor | Enter floor name
Room | Enter room where steam trap is located
Trap Location | Enter specific information to identify location
Trap Elevation (ft) | Enter elevation
Trap Condition (Tested Open Position) | Drop down menu
Trap Inlet Pipe Diameter (") | Drop down menu
Trap Type | Drop down menu
Manufacturer | Drop down menu based on inlet pipe diameter and trap type. If unknown or not available on the list, select other
Model (Max Pressure) | Drop down menu based on inlet pipe diameter, trap type, and make. Please select model. Maximum pressure denotes the maximum gage pressure the trap can handle. If unknown or not available on the list, select other
ORIFICE SIZE (") | Autoselect based on make and model
Trap Pressure (PSIG) | Drop down menu
Inlet Temp (F⁰) | Enter temperature of inlet pipe
Outlet Temp (F⁰) | Enter temperature of outlet pipe
Condition of Pipe Insulation | Drop down menu
No. Day/Year Steam Operational | Enter number of days trap is operation
Heated Space in Winter? (Y/N) | Drop down menu
Material Cost | Enter cost of trap for the line item
Labor Cost | Enter cost of labor for the line item
Total Cost | Autocalculation
Comments | Enter any additional comments

## Summary
Con Edison Energy Efficiency Program 2021 |  |  |  |  | 2021-01-04 | 2022-01-01
Steam Trap Survey - Results |  | THIS TOOL HAS EXPIRED AND IS INVALID
Survey Summary Table
|  | Number of Traps in Survey | Number of Traps Failed | Total Material Cost | Total Labor Cost | Project Cost | Percent of Time Steam is Generated by Gas | Therms Saved | Incentive hidden | Incentive | Survey Incentive | Total Incentive | Hidden - Building Type for Peak Day Therms
|  | 0 | 0 | Error | Error | Error | 0% | Error | 0 | Error | Error | Error | #N/A | Error: Sufficient information not entered for all pipe insulation rows
1
For Internal Use Only
Program | Commercial & Industrial
Project Name
Project Number
CE Application Received Date
Tool version | 21
Tool version date | 2020-12-30
Hidden for Review - Do not share unlocked version with customer
POL Values
Therms Annual Use | % savings from Account | Number of Traps in Survey | Number of Traps Failed | Total Material Cost | Total Labor Cost | Project Cost | Percent of Time Steam is Generated by Gas | Therms Saved | Incentive Hidden | Incentive | Survey incentive | Total Incentive
| #VALUE! | 0 | 0 | Error | Error | #VALUE! | 0% | Error | 0 | #VALUE! | 0 | #VALUE!
Pre-Inspection Values
|  |  | Number of Traps Failed | Total Material Cost | Total Labor Cost | Project Cost | Gas Factor | Therms | Uncapped Incentive | Capped incentive | Survey incentive | Total Incentive
|  |  | #REF! | #REF! | #REF! | #REF! | 0% | 0 | #REF! | #REF! | 0 | #REF!
Post Inspection Values
|  |  | Number of Traps Passed | Total Material Cost | Total Labor Cost | Project Cost | Gas Factor | Therms | Uncapped Incentive | Capped Incentive | Survey incentive | Total Incentive
|  |  | #REF! | #REF! | #REF! | #REF! | 0% | #REF! | #REF! | #REF! | 0 | #REF!
Inspection Tables
|  | Initial POL |  | Breakdown of Failed Traps for Inspection | [5 empty] | Pre Inspection |  |  |  | Mid - Review Adjustments |  |  |  |  | Post Inspection |  |  |  | Final - Review Adjustments
|  | Number of Traps | 0 | Therms saved per 1 trap | # of failed traps | Total therms saved | Total Material Cost | Total Labor Cost | Total Project Cost | # traps to be tested at pre-inspection | # of traps confirmed failed by inspector | % Correct Rate |  | Failed Traps | Therms Saved | Material Cost | Labor Cost | Total Cost | # traps to be tested at post-inspection | # of traps confirmed Passed by inspector | % Correct Rate | Therms based on % Correct Rate | Failed Traps | Therms Saved | Material Cost | Labor Cost | Total Cost
|  | Number Failed | 0 | 1-100 | #REF! | #REF! | #REF! | #REF! | #REF! | #REF! | #REF! | #REF! |  | #REF! | #REF! | #REF! | #REF! | #REF! | #REF! | #REF! | #REF! | #REF! | #REF! | #REF! | #REF! | #REF! | #REF!
|  | Number Plugged | 0 | 101-450 | #REF! | #REF! | #REF! | #REF! | #REF! | #REF! | #REF! | #REF! |  | #REF! | #REF! | #REF! | #REF! | #REF! | #REF! | #REF! | #REF! | #REF! | #REF! | #REF! | #REF! | #REF! | #REF!
|  | Number Pass | 0 | 451-2000 | #REF! | #REF! | #REF! | #REF! | #REF! | #REF! | #REF! | #REF! |  | #REF! | #REF! | #REF! | #REF! | #REF! | #REF! | #REF! | #REF! | #REF! | #REF! | #REF! | #REF! | #REF! | #REF!
|  | Number Not Tested | 0 | 2001+ | #REF! | #REF! | #REF! | #REF! | #REF! | #REF! | #REF! | #REF! |  | #REF! | #REF! | #REF! | #REF! | #REF! | #REF! | #REF! | #REF! | #REF! | #REF! | #REF! | #REF! | #REF! | #REF!
|  |  |  | Totals | #REF! | #REF! | #REF! | #REF! | #REF! | #REF! | #REF! |  |  | #REF! |  | #REF! | #REF! | #REF! | #REF! | #REF! |  | #REF! | #REF! |  | #REF! | #REF! | #REF!
|  | Failed | #DIV/0! | [15 empty] | #REF!

## Updates Log
Version 21.0 Updates
Date: 12/30/2020
Application Type and Pressurized Hours
| Steam Application | Annual Pressurized Hours (hr/yr)
| Air Handling Unit | 1700
| Drip Leg (Process Loads) | 8760
| Drip Leg (Heating Loads) | 5100
| Flash Tank | 8760
| Heat Exchanger (Process Loads) | 4380
| Heat Exchanger (Heating Loads) | 1700
| Humidifier | 1700
| Radiator | 1700
| Reheat Coil | 1700
| Unit Heater | 1700
| Custom | -User Input-
Source: http://www.ripuc.ri.gov/eventsactions/docket/4755-TRM-MA CIEC P59 Steam Trap Evaluation Report FINAL 20170308.pdf
This revised tool reflects updates to the NY TRM.
Updated Incentive values.
Updated annual hours and application type dropdown (shown below).
Added custom hours option, to allow manual entry of annual pressurized hours for custom applications.
Custom hours are to be entered in row F, 'Pressurized Hours/Yr (For Custom Steam Application Only)'.
Custom only columns are greyed out in rows where 'custom' is not selected.
Error checks added for the steam trap rows; if errors are detected in labor/materials costs fields, or insufficient data is entered in one or more rows, the error is reported on the Summary tab and no savings are shown.

## Boiler
Con Edison Energy Efficiency Program 2021 |  |  |  |  | 2021-01-04 | 2022-01-01
* indicates a required field
Steam Trap Survey - Boiler Information |  |  |  | THIS TOOL HAS EXPIRED AND IS INVALID
Row | Building | Floor | Room | Boiler Designation | Equipment Type | Input Capacity Range (kBTU/H) | Manufacturer | Inspector Confirm - Make | Model | Inspector Confirm - Model | Nameplate Input Capacity (kBTU/H) | Inspector Confirm - Capacity | Year Installed | Condition | Inspector Confirm - Boiler Condition | Boiler System Pressure | Inspector Confirm - System Pressure | CODING - DO NOT TOUCH | Boiler Efficiency | Picture (Name Plate and Boiler) (Y/N) | Controlled by BMS (Y/N) | Inspector Confirm - Is system controlled by the BMS? | Fuel Type | Dual Fuel Primary | % of Time Boiler Runs on Fuel | Dual Fuel Secondary | % of Time Boiler Runs on Fuel | Inspector Confirm - Is Fuel Correct? and if applicable try to confirm % of time | How is Steam Condensate Handled? | Inspector Confirm - How is condensate handled? | Comments | Inspector Comments |  | Pressure (PSIG) |  |  |  | Validation
0 | Main | SB | Boiler Room | Boiler 1 | Boiler, Steam, Gas Fired, All Except Natural Draft | > 2,500 kBTU/h | Cleaverbrooks |  | CBEX |  | 2000 |  | 1960 | Fair |  | 15 |  | Boiler, Steam, Gas Fired, All Except Natural Draft> 2,500 kBTU/h | 79% | Yes | Yes |  | Dual Fuel | Gas | 90% | Oil No 2 | 10% |  | Condensate Tank |  |  |  | Good |  | Yes | Gas | Condensate Tank | Steam_A
1 | [32 empty] | Fair |  | No | Oil No 2 | Dump to drain
2 | [32 empty] | Poor |  |  | Oil No 4 | Preheat DHW
3 | [35 empty] | Oil No 6 | Preheat Feedwater
4 | [35 empty] | Dual Fuel
5
6
7
8
9
10
11
12
13
14
15
16
17
18
19
20

## Orifice Coding (hidden)
Pipe Size | Code | Type | Make | Model # | Pressure | VLOOKUP | Orifice Size | Pipe Size | Type | CODE | LIST | Code | Model #
3/8" | _38 | FT | Other | Other | 600 | _38FTOtherOther | 0.07 | _38 | FT | _38FT | Other | _38FTOther | Other | 3/8" | _38
3/8" | _38 | IB | Other | Other | 600 | _38IBOtherOther | 0.07 | [6 empty] | 1/2" | _50
3/8" | _38 | TD | Barnes_Jones | Thermal Dynamic (600psi) | 600 | _38TDBarnes_JonesThermal Dynamic (600psi) | 0.125 | _38 | IB | _38IB | Other | _38IBOther | Other | 3/4" | _75
3/8" | _38 | TD | MEPCO_Dunham_Bush | MD-3 (600psi) | 600 | _38TDMEPCO_Dunham_BushMD-3 (600psi) | 0.125 | [6 empty] | 1" | _1
3/8" | _38 | TD | Hoffman_ITT | 655 (600psi) | 600 | _38TDHoffman_ITT655 (600psi) | 0.125 | _38 | TD | _38TD | Barnes_Jones | _38TDBarnes_Jones | Thermal Dynamic (600psi) | 1-1/4" | _125
3/8" | _38 | TD | Spirax_Sarco | Thermal Dynamic (600psi) | 600 | _38TDSpirax_SarcoThermal Dynamic (600psi) | 0.125 |  |  |  | MEPCO_Dunham_Bush | _38TDMEPCO_Dunham_Bush | MD-3 (600psi) | 1-1/2" | _150
3/8" | _38 | TD | Tunstall | TA-TD (600psi) | 600 | _38TDTunstallTA-TD (600psi) | 0.125 |  |  |  | Hoffman_ITT | _38TDHoffman_ITT | 655 (600psi) | 2" | _2
3/8" | _38 | TD | Other | Other | 600 | _38TDOtherOther | 0.125 |  |  |  | Spirax_Sarco | _38TDSpirax_Sarco | Thermal Dynamic (600psi) | 2-1/2" | _250
3/8" | _38 | TT | Other | Other | 600 | _38TTOtherOther | 0.07 |  |  |  | Tunstall | _38TDTunstall | TA-TD (600psi)
1/2" | _50 | FT | Spirax_Sarco | FTI-15 (15psi) | 15 | _50FTSpirax_SarcoFTI-15 (15psi) | 0.218 |  |  |  | Other | _38TDOther | Other
1/2" | _50 | FT | Spirax_Sarco | FTI-30 (30psi) | 30 | _50FTSpirax_SarcoFTI-30 (30psi) | 0.218
1/2" | _50 | FT | Spirax_Sarco | FTI-75 (75psi) | 75 | _50FTSpirax_SarcoFTI-75 (75psi) | 0.166 | _38 | TT | _38TT | Other | _38TTOther | Other
1/2" | _50 | FT | Spirax_Sarco | FTI-125 (125psi) | 125 | _50FTSpirax_SarcoFTI-125 (125psi) | 0.125
1/2" | _50 | FT | Spirax_Sarco | FTI-200 (200psi) | 200 | _50FTSpirax_SarcoFTI-200 (200psi) | 0.1
1/2" | _50 | FT | Spirax_Sarco | Other | 200 | _50FTSpirax_SarcoOther | 0.1
1/2" | _50 | FT | Other | Other | 200 | _50FTOtherOther | 0.1
1/2" | _50 | IB | Armstrong | 800 or 880 (20psi) | 20 | _50IBArmstrong800 or 880 (20psi) | 0.187 | _50 | FT | _50FT | Spirax_Sarco | _50FTSpirax_Sarco | FTI-15 (15psi)
1/2" | _50 | IB | Armstrong | 800 or 880 (80psi) | 80 | _50IBArmstrong800 or 880 (80psi) | 0.125 |  |  |  | Other |  | FTI-30 (30psi)
1/2" | _50 | IB | Armstrong | 800 or 880 (125psi) | 125 | _50IBArmstrong800 or 880 (125psi) | 0.109 | [5 empty] | FTI-75 (75psi)
1/2" | _50 | IB | Armstrong | 800 or 880 (150psi) | 150 | _50IBArmstrong800 or 880 (150psi) | 0.078 | [5 empty] | FTI-125 (125psi)
1/2" | _50 | IB | Armstrong | 811 or 881 (15psi) | 15 | _50IBArmstrong811 or 881 (15psi) | 0.25 | [5 empty] | FTI-200 (200psi)
1/2" | _50 | IB | Armstrong | 811 or 881 (30psi) | 30 | _50IBArmstrong811 or 881 (30psi) | 0.187 | [5 empty] | Other
1/2" | _50 | IB | Armstrong | 811 or 881 (70psi) | 70 | _50IBArmstrong811 or 881 (70psi) | 0.156
1/2" | _50 | IB | Armstrong | 811 or 881 (125psi) | 125 | _50IBArmstrong811 or 881 (125psi) | 0.125 |  |  |  |  | _50FTOther | Other
1/2" | _50 | IB | Armstrong | 811 or 881 (200psi) | 200 | _50IBArmstrong811 or 881 (200psi) | 0.109
1/2" | _50 | IB | Armstrong | 811 or 881 (250psi) | 250 | _50IBArmstrong811 or 881 (250psi) | 0.078
1/2" | _50 | IB | Armstrong | 812 or 882 (15psi) | 15 | _50IBArmstrong812 or 882 (15psi) | 0.312
1/2" | _50 | IB | Armstrong | 812 or 882 (30psi) | 30 | _50IBArmstrong812 or 882 (30psi) | 0.25 | _50 | IB | _50IB | Armstrong | _50IBArmstrong | 800 or 880 (20psi)
1/2" | _50 | IB | Armstrong | 812 or 882 (70psi) | 70 | _50IBArmstrong812 or 882 (70psi) | 0.187 |  |  |  | Barnes_Jones |  | 800 or 880 (80psi)
1/2" | _50 | IB | Armstrong | 812 or 882 (125psi) | 125 | _50IBArmstrong812 or 882 (125psi) | 0.156 |  |  |  | MEPCO_Dunham_Bush |  | 800 or 880 (125psi)
1/2" | _50 | IB | Armstrong | 812 or 882 (200psi) | 200 | _50IBArmstrong812 or 882 (200psi) | 0.125 |  |  |  | Hoffman_ITT |  | 800 or 880 (150psi)
1/2" | _50 | IB | Armstrong | 812 or 882 (250psi) | 250 | _50IBArmstrong812 or 882 (250psi) | 0.109 |  |  |  | Watts_Illinois |  | 811 or 881 (15psi)
1/2" | _50 | IB | Armstrong | Other | 250 | _50IBArmstrongOther | 0.07 |  |  |  | Spirax_Sarco |  | 811 or 881 (30psi)
1/2" | _50 | IB | Barnes_Jones | 8000 (20psi) | 20 | _50IBBarnes_Jones8000 (20psi) | 0.187 |  |  |  | Tunstall |  | 811 or 881 (70psi)
1/2" | _50 | IB | Barnes_Jones | 8000 (80psi) | 80 | _50IBBarnes_Jones8000 (80psi) | 0.125 |  |  |  | Other |  | 811 or 881 (125psi)
1/2" | _50 | IB | Barnes_Jones | 8000 (125psi) | 125 | _50IBBarnes_Jones8000 (125psi) | 0.109 | [5 empty] | 811 or 881 (200psi)
1/2" | _50 | IB | Barnes_Jones | 8000 (150psi) | 150 | _50IBBarnes_Jones8000 (150psi) | 0.078 | [5 empty] | 811 or 881 (250psi)
1/2" | _50 | IB | Barnes_Jones | 8011 (15psi) | 15 | _50IBBarnes_Jones8011 (15psi) | 0.25 | [5 empty] | 812 or 882 (15psi)
1/2" | _50 | IB | Barnes_Jones | 8011 (30psi) | 30 | _50IBBarnes_Jones8011 (30psi) | 0.187 | [5 empty] | 812 or 882 (30psi)
1/2" | _50 | IB | Barnes_Jones | 8011 (70psi) | 70 | _50IBBarnes_Jones8011 (70psi) | 0.156 | [5 empty] | 812 or 882 (70psi)
1/2" | _50 | IB | Barnes_Jones | 8011 (125psi) | 125 | _50IBBarnes_Jones8011 (125psi) | 0.125 | [5 empty] | 812 or 882 (125psi)
1/2" | _50 | IB | Barnes_Jones | 8011 (200psi) | 200 | _50IBBarnes_Jones8011 (200psi) | 0.109 | [5 empty] | 812 or 882 (200psi)
1/2" | _50 | IB | Barnes_Jones | 8011 (250psi) | 250 | _50IBBarnes_Jones8011 (250psi) | 0.078 | [5 empty] | 812 or 882 (250psi)
1/2" | _50 | IB | Barnes_Jones | 8012 (15psi) | 15 | _50IBBarnes_Jones8012 (15psi) | 0.312 | [5 empty] | Other
1/2" | _50 | IB | Barnes_Jones | 8012 (30psi) | 30 | _50IBBarnes_Jones8012 (30psi) | 0.25
1/2" | _50 | IB | Barnes_Jones | 8012 (70psi) | 70 | _50IBBarnes_Jones8012 (70psi) | 0.187 |  |  |  |  | _50IBBarnes_Jones | 8000 (20psi)
1/2" | _50 | IB | Barnes_Jones | 8012 (125psi) | 125 | _50IBBarnes_Jones8012 (125psi) | 0.156 | [5 empty] | 8000 (80psi)
1/2" | _50 | IB | Barnes_Jones | 8012 (200psi) | 200 | _50IBBarnes_Jones8012 (200psi) | 0.125 | [5 empty] | 8000 (125psi)
1/2" | _50 | IB | Barnes_Jones | 8012 (250psi) | 250 | _50IBBarnes_Jones8012 (250psi) | 0.109 | [5 empty] | 8000 (150psi)
1/2" | _50 | IB | Barnes_Jones | Other | 250 | _50IBBarnes_JonesOther | 0.07 | [5 empty] | 8011 (15psi)
1/2" | _50 | IB | MEPCO_Dunham_Bush | IB00 (20psi) | 20 | _50IBMEPCO_Dunham_BushIB00 (20psi) | 0.1875 | [5 empty] | 8011 (30psi)
1/2" | _50 | IB | MEPCO_Dunham_Bush | IB00 (80ps) | 80 | _50IBMEPCO_Dunham_BushIB00 (80ps) | 0.125 | [5 empty] | 8011 (70psi)
1/2" | _50 | IB | MEPCO_Dunham_Bush | IB00 (125psi) | 125 | _50IBMEPCO_Dunham_BushIB00 (125psi) | 0.10938 | [5 empty] | 8011 (125psi)
1/2" | _50 | IB | MEPCO_Dunham_Bush | IB00 (150psi) | 150 | _50IBMEPCO_Dunham_BushIB00 (150psi) | 0.375 | [5 empty] | 8011 (200psi)
1/2" | _50 | IB | MEPCO_Dunham_Bush | IB11 (15psi) | 15 | _50IBMEPCO_Dunham_BushIB11 (15psi) | 0.25 | [5 empty] | 8011 (250psi)
1/2" | _50 | IB | MEPCO_Dunham_Bush | IB11 (30psi) | 30 | _50IBMEPCO_Dunham_BushIB11 (30psi) | 0.1875 | [5 empty] | 8012 (15psi)
1/2" | _50 | IB | MEPCO_Dunham_Bush | IB11 (70psi) | 70 | _50IBMEPCO_Dunham_BushIB11 (70psi) | 0.15625 | [5 empty] | 8012 (30psi)
1/2" | _50 | IB | MEPCO_Dunham_Bush | IB11 (125psi) | 125 | _50IBMEPCO_Dunham_BushIB11 (125psi) | 0.125 | [5 empty] | 8012 (70psi)
1/2" | _50 | IB | MEPCO_Dunham_Bush | IB11 (200psi) | 200 | _50IBMEPCO_Dunham_BushIB11 (200psi) | 0.10938 | [5 empty] | 8012 (125psi)
1/2" | _50 | IB | MEPCO_Dunham_Bush | IB11 (250psi) | 250 | _50IBMEPCO_Dunham_BushIB11 (250psi) | 0.375 | [5 empty] | 8012 (200psi)
1/2" | _50 | IB | MEPCO_Dunham_Bush | IB12 (15psi) | 15 | _50IBMEPCO_Dunham_BushIB12 (15psi) | 0.3125 | [5 empty] | 8012 (250psi)
1/2" | _50 | IB | MEPCO_Dunham_Bush | IB12 (30psi) | 30 | _50IBMEPCO_Dunham_BushIB12 (30psi) | 0.25 | [5 empty] | Other
1/2" | _50 | IB | MEPCO_Dunham_Bush | IB12 (70psi) | 70 | _50IBMEPCO_Dunham_BushIB12 (70psi) | 0.1875
1/2" | _50 | IB | MEPCO_Dunham_Bush | IB12 (125psi) | 125 | _50IBMEPCO_Dunham_BushIB12 (125psi) | 0.15625 |  |  |  |  | _50IBMEPCO_Dunham_Bush | IB00 (20psi)
1/2" | _50 | IB | MEPCO_Dunham_Bush | IB12 (200psi) | 200 | _50IBMEPCO_Dunham_BushIB12 (200psi) | 0.125 | [5 empty] | IB00 (80ps)
1/2" | _50 | IB | MEPCO_Dunham_Bush | IB12 (250psi) | 250 | _50IBMEPCO_Dunham_BushIB12 (250psi) | 0.10938 | [5 empty] | IB00 (125psi)
1/2" | _50 | IB | MEPCO_Dunham_Bush | Other | 250 | _50IBMEPCO_Dunham_BushOther | 0.07 | [5 empty] | IB00 (150psi)
1/2" | _50 | IB | Hoffman_ITT | B1 (15psi) | 15 | _50IBHoffman_ITTB1 (15psi) | 0.25 | [5 empty] | IB11 (15psi)
1/2" | _50 | IB | Hoffman_ITT | B1 (30psi) | 30 | _50IBHoffman_ITTB1 (30psi) | 0.187 | [5 empty] | IB11 (30psi)
1/2" | _50 | IB | Hoffman_ITT | B1 (75psi) | 75 | _50IBHoffman_ITTB1 (75psi) | 0.156 | [5 empty] | IB11 (70psi)
1/2" | _50 | IB | Hoffman_ITT | B1 (125psi) | 125 | _50IBHoffman_ITTB1 (125psi) | 0.125 | [5 empty] | IB11 (125psi)
1/2" | _50 | IB | Hoffman_ITT | B1 (180psi) | 180 | _50IBHoffman_ITTB1 (180psi) | 0.094 | [5 empty] | IB11 (200psi)
1/2" | _50 | IB | Hoffman_ITT | B1 (250psi) | 250 | _50IBHoffman_ITTB1 (250psi) | 0.07 | [5 empty] | IB11 (250psi)
1/2" | _50 | IB | Hoffman_ITT | Other | 250 | _50IBHoffman_ITTOther | 0.07 | [5 empty] | IB12 (15psi)
1/2" | _50 | IB | Watts_Illinois | WIB-80 (20psi) | 20 | _50IBWatts_IllinoisWIB-80 (20psi) | 0.1875 | [5 empty] | IB12 (30psi)
1/2" | _50 | IB | Watts_Illinois | WIB-80 (80psi) | 80 | _50IBWatts_IllinoisWIB-80 (80psi) | 0.125 | [5 empty] | IB12 (70psi)
1/2" | _50 | IB | Watts_Illinois | WIB-80 (150psi) | 150 | _50IBWatts_IllinoisWIB-80 (150psi) | 0.101 | [5 empty] | IB12 (125psi)
1/2" | _50 | IB | Watts_Illinois | WIB-81 (15psi) | 15 | _50IBWatts_IllinoisWIB-81 (15psi) | 0.25 | [5 empty] | IB12 (200psi)
1/2" | _50 | IB | Watts_Illinois | WIB-81 (30psi) | 30 | _50IBWatts_IllinoisWIB-81 (30psi) | 0.1875 | [5 empty] | IB12 (250psi)
1/2" | _50 | IB | Watts_Illinois | WIB-81 (70psi) | 70 | _50IBWatts_IllinoisWIB-81 (70psi) | 0.15625 | [5 empty] | Other
1/2" | _50 | IB | Watts_Illinois | WIB-81 (125psi) | 125 | _50IBWatts_IllinoisWIB-81 (125psi) | 0.125
1/2" | _50 | IB | Watts_Illinois | WIB-81 (200psi) | 200 | _50IBWatts_IllinoisWIB-81 (200psi) | 0.10938 |  |  |  |  | _50IBHoffman_ITT | B1 (15psi)
1/2" | _50 | IB | Watts_Illinois | WIB-81 (250psi) | 250 | _50IBWatts_IllinoisWIB-81 (250psi) | 0.101 | [5 empty] | B1 (30psi)
1/2" | _50 | IB | Watts_Illinois | Other | 250 | _50IBWatts_IllinoisOther | 0.07 | [5 empty] | B1 (75psi)
1/2" | _50 | IB | Spirax_Sarco | B1H-15 (15psi) | 15 | _50IBSpirax_SarcoB1H-15 (15psi) | 0.25 | [5 empty] | B1 (125psi)
1/2" | _50 | IB | Spirax_Sarco | B1H-30 (30psi) | 30 | _50IBSpirax_SarcoB1H-30 (30psi) | 0.187 | [5 empty] | B1 (180psi)
1/2" | _50 | IB | Spirax_Sarco | B1H-75 (75psi) | 75 | _50IBSpirax_SarcoB1H-75 (75psi) | 0.156 | [5 empty] | B1 (250psi)
1/2" | _50 | IB | Spirax_Sarco | B1H-125 (125psi) | 125 | _50IBSpirax_SarcoB1H-125 (125psi) | 0.125 | [5 empty] | Other
1/2" | _50 | IB | Spirax_Sarco | B1H-180 (180psi) | 180 | _50IBSpirax_SarcoB1H-180 (180psi) | 0.09
1/2" | _50 | IB | Spirax_Sarco | B1H-250 (250psi) | 250 | _50IBSpirax_SarcoB1H-250 (250psi) | 0.07 |  |  |  |  | _50IBWatts_Illinois | WIB-80 (20psi)
1/2" | _50 | IB | Spirax_Sarco | Other | 250 | _50IBSpirax_SarcoOther | 0.07 | [5 empty] | WIB-80 (80psi)
1/2" | _50 | IB | Tunstall | TA-IB-8080-20 (20psi) | 20 | _50IBTunstallTA-IB-8080-20 (20psi) | 0.187 | [5 empty] | WIB-80 (150psi)
1/2" | _50 | IB | Tunstall | TA-IB-8080-80 (80psi) | 80 | _50IBTunstallTA-IB-8080-80 (80psi) | 0.125 | [5 empty] | WIB-81 (15psi)
1/2" | _50 | IB | Tunstall | TA-IB-8080-125 (125psi) | 125 | _50IBTunstallTA-IB-8080-125 (125psi) | 0.109 | [5 empty] | WIB-81 (30psi)
1/2" | _50 | IB | Tunstall | TA-IB-8080-150 (150psi) | 150 | _50IBTunstallTA-IB-8080-150 (150psi) | 0.078 | [5 empty] | WIB-81 (70psi)
1/2" | _50 | IB | Tunstall | TA-IB-8181-15 (15psi) | 15 | _50IBTunstallTA-IB-8181-15 (15psi) | 0.25 | [5 empty] | WIB-81 (125psi)
1/2" | _50 | IB | Tunstall | TA-IB-8181-30 (30psi) | 30 | _50IBTunstallTA-IB-8181-30 (30psi) | 0.187 | [5 empty] | WIB-81 (200psi)
1/2" | _50 | IB | Tunstall | TA-IB-8181-70 (70psi) | 70 | _50IBTunstallTA-IB-8181-70 (70psi) | 0.156 | [5 empty] | WIB-81 (250psi)
1/2" | _50 | IB | Tunstall | TA-IB-8181-125 (125psi) | 125 | _50IBTunstallTA-IB-8181-125 (125psi) | 0.125 | [5 empty] | Other
1/2" | _50 | IB | Tunstall | TA-IB-8181-200 (200psi) | 200 | _50IBTunstallTA-IB-8181-200 (200psi) | 0.109
1/2" | _50 | IB | Tunstall | TA-IB-8181-250 (250psi) | 250 | _50IBTunstallTA-IB-8181-250 (250psi) | 0.078 |  |  |  |  | _50IBSpirax_Sarco | B1H-15 (15psi)
1/2" | _50 | IB | Tunstall | TA-IB-8282-15 (15psi) | 15 | _50IBTunstallTA-IB-8282-15 (15psi) | 0.312 | [5 empty] | B1H-30 (30psi)
1/2" | _50 | IB | Tunstall | TA-IB-8282-30 (30psi) | 30 | _50IBTunstallTA-IB-8282-30 (30psi) | 0.25 | [5 empty] | B1H-75 (75psi)
1/2" | _50 | IB | Tunstall | TA-IB-8282-70 (70psi) | 70 | _50IBTunstallTA-IB-8282-70 (70psi) | 0.187 | [5 empty] | B1H-125 (125psi)
1/2" | _50 | IB | Tunstall | TA-IB-8282-125 (125psi) | 125 | _50IBTunstallTA-IB-8282-125 (125psi) | 0.156 | [5 empty] | B1H-180 (180psi)
1/2" | _50 | IB | Tunstall | TA-IB-8282-200 (200psi) | 200 | _50IBTunstallTA-IB-8282-200 (200psi) | 0.125 | [5 empty] | B1H-250 (250psi)
1/2" | _50 | IB | Tunstall | TA-IB-8282-250 (250psi) | 250 | _50IBTunstallTA-IB-8282-250 (250psi) | 0.109 | [5 empty] | Other
1/2" | _50 | IB | Tunstall | Other | 250 | _50IBTunstallOther | 0.07
1/2" | _50 | IB | Other | Other | 250 | _50IBOtherOther | 0.07 |  |  |  |  | _50IBTunstall | TA-IB-8080-20 (20psi)
1/2" | _50 | TD | Barnes_Jones | Thermal Dynamic (600psi) | 600 | _50TDBarnes_JonesThermal Dynamic (600psi) | 0.125 | [5 empty] | TA-IB-8080-80 (80psi)
1/2" | _50 | TD | MEPCO_Dunham_Bush | MD-4 (600psi) | 600 | _50TDMEPCO_Dunham_BushMD-4 (600psi) | 0.125 | [5 empty] | TA-IB-8080-125 (125psi)
1/2" | _50 | TD | Hoffman_ITT | 656 (600psi) | 600 | _50TDHoffman_ITT656 (600psi) | 0.125 | [5 empty] | TA-IB-8080-150 (150psi)
1/2" | _50 | TD | Spirax_Sarco | Thermal Dynamic (600psi) | 600 | _50TDSpirax_SarcoThermal Dynamic (600psi) | 0.125 | [5 empty] | TA-IB-8181-15 (15psi)
1/2" | _50 | TD | Tunstall | TA-TD (600psi) | 600 | _50TDTunstallTA-TD (600psi) | 0.125 | [5 empty] | TA-IB-8181-30 (30psi)
1/2" | _50 | TD | Other | Other | 600 | _50TDOtherOther | 0.125 | [5 empty] | TA-IB-8181-70 (70psi)
1/2" | _50 | TT | Armstrong | TS-2 Angle (50psi) | 50 | _50TTArmstrongTS-2 Angle (50psi) | 0.312 | [5 empty] | TA-IB-8181-125 (125psi)
1/2" | _50 | TT | Armstrong | TS-2 Straight (50psi) | 50 | _50TTArmstrongTS-2 Straight (50psi) | 0.312 | [5 empty] | TA-IB-8181-200 (200psi)
1/2" | _50 | TT | Armstrong | TS-3 Angle (65psi) | 65 | _50TTArmstrongTS-3 Angle (65psi) | 0.125 | [5 empty] | TA-IB-8181-250 (250psi)
1/2" | _50 | TT | Armstrong | TS-3 Straight (65psi) | 65 | _50TTArmstrongTS-3 Straight (65psi) | 0.125 | [5 empty] | TA-IB-8282-15 (15psi)
1/2" | _50 | TT | Armstrong | CD-33 (600psi) | 600 | _50TTArmstrongCD-33 (600psi) | 0.125 | [5 empty] | TA-IB-8282-30 (30psi)
1/2" | _50 | TT | Armstrong | Other | 600 | _50TTArmstrongOther | 0.125 | [5 empty] | TA-IB-8282-70 (70psi)
1/2" | _50 | TT | Barnes_Jones | Repair Kit (25psi) | 25 | _50TTBarnes_JonesRepair Kit (25psi) | 0.25 | [5 empty] | TA-IB-8282-125 (125psi)
1/2" | _50 | TT | Barnes_Jones | 122A or 122S (25psi) | 25 | _50TTBarnes_Jones122A or 122S (25psi) | 0.25 | [5 empty] | TA-IB-8282-200 (200psi)
1/2" | _50 | TT | Barnes_Jones | EBA or EBS (65psi) | 65 | _50TTBarnes_JonesEBA or EBS (65psi) | 0.25 | [5 empty] | TA-IB-8282-250 (250psi)
1/2" | _50 | TT | Barnes_Jones | Other | 600 | _50TTBarnes_JonesOther | 0.125 | [5 empty] | Other
1/2" | _50 | TT | MEPCO_Dunham_Bush | 1E (25psi) | 25 | _50TTMEPCO_Dunham_Bush1E (25psi) | 0.312
1/2" | _50 | TT | MEPCO_Dunham_Bush | Other | 600 | _50TTMEPCO_Dunham_BushOther | 0.125 |  |  |  |  | _50IBOther | Other
1/2" | _50 | TT | Hoffman_ITT | 17C (25psi) | 25 | _50TTHoffman_ITT17C (25psi) | 0.25
1/2" | _50 | TT | Hoffman_ITT | Other | 600 | _50TTHoffman_ITTOther | 0.125
1/2" | _50 | TT | Watts_Illinois | 1G (25psi) | 25 | _50TTWatts_Illinois1G (25psi) | 0.187
1/2" | _50 | TT | Watts_Illinois | Other | 600 | _50TTWatts_IllinoisOther | 0.125 | _50 | TD | _50TD | Barnes_Jones | _50TDBarnes_Jones | Thermal Dynamic (600psi)
1/2" | _50 | TT | Spirax_Sarco | All | 125 | _50TTSpirax_SarcoAll | 0.25 |  |  |  | MEPCO_Dunham_Bush
1/2" | _50 | TT | Trane | B1 (15psi) | 15 | _50TTTraneB1 (15psi) | 0.225 |  |  |  | Hoffman_ITT | _50TDMEPCO_Dunham_Bush | MD-4 (600psi)
1/2" | _50 | TT | Trane | Other | 600 | _50TTTraneOther | 0.125 |  |  |  | Spirax_Sarco
1/2" | _50 | TT | Tunstall | Repair kit (25psi) | 25 | _50TTTunstallRepair kit (25psi) | 0.25 |  |  |  | Tunstall | _50TDHoffman_ITT | 656 (600psi)
1/2" | _50 | TT | Tunstall | TA or EC Series (125psi) | 125 | _50TTTunstallTA or EC Series (125psi) | 0.312 |  |  |  | Other
1/2" | _50 | TT | Tunstall | Other | 600 | _50TTTunstallOther | 0.125 |  |  |  |  | _50TDSpirax_Sarco | Thermal Dynamic (600psi)
1/2" | _50 | TT | Warren_Webster | Part# ends in 02 or 03 (25psi) | 25 | _50TTWarren_WebsterPart# ends in 02 or 03 (25psi) | 0.25
1/2" | _50 | TT | Warren_Webster | Other (25psi) | 25 | _50TTWarren_WebsterOther (25psi) | 0.295 |  |  |  |  | _50TDTunstall | TA-TD (600psi)
1/2" | _50 | TT | Other | Other | 600 | _50TTOtherOther | 0.125
3/4" | _75 | FT | Armstrong | 15-B3 (15psi) | 15 | _75FTArmstrong15-B3 (15psi) | 0.218 |  |  |  |  | _50TDOther | Other
3/4" | _75 | FT | Armstrong | 30-B3 (30psi) | 30 | _75FTArmstrong30-B3 (30psi) | 0.171
3/4" | _75 | FT | Armstrong | 30-A3 (30psi) | 30 | _75FTArmstrong30-A3 (30psi) | 0.25
3/4" | _75 | FT | Armstrong | 75-A3 (75psi) | 75 | _75FTArmstrong75-A3 (75psi) | 0.171
3/4" | _75 | FT | Armstrong | 125-A3 (125psi) | 125 | _75FTArmstrong125-A3 (125psi) | 0.125 | _50 | TT | _50TT | Armstrong | _50TTArmstrong | TS-2 Angle (50psi)
3/4" | _75 | FT | Armstrong | Other | 600 | _75FTArmstrongOther | 0.1 |  |  |  | Barnes_Jones |  | TS-2 Straight (50psi)
3/4" | _75 | FT | Barnes_Jones | T-41 (15psi) | 15 | _75FTBarnes_JonesT-41 (15psi) | 0.218 |  |  |  | MEPCO_Dunham_Bush |  | TS-3 Angle (65psi)
3/4" | _75 | FT | Barnes_Jones | FT2015-3 (15psi) | 15 | _75FTBarnes_JonesFT2015-3 (15psi) | 0.25 |  |  |  | Hoffman_ITT |  | TS-3 Straight (65psi)
3/4" | _75 | FT | Barnes_Jones | FT2030-3 (30psi) | 30 | _75FTBarnes_JonesFT2030-3 (30psi) | 0.25 |  |  |  | Watts_Illinois |  | CD-33 (600psi)
3/4" | _75 | FT | Barnes_Jones | FT2075-3 (75psi) | 75 | _75FTBarnes_JonesFT2075-3 (75psi) | 0.166 |  |  |  | Spirax_Sarco |  | Other
3/4" | _75 | FT | Barnes_Jones | FT-2125-3 (125psi) | 125 | _75FTBarnes_JonesFT-2125-3 (125psi) | 0.125 |  |  |  | Trane
3/4" | _75 | FT | Barnes_Jones | Other | 600 | _75FTBarnes_JonesOther | 0.1 |  |  |  | Tunstall | _50TTBarnes_Jones | Repair Kit (25psi)
3/4" | _75 | FT | MEPCO_Dunham_Bush | 40 / 44-215 (15psi) | 15 | _75FTMEPCO_Dunham_Bush40 / 44-215 (15psi) | 0.313 |  |  |  | Warren_Webster |  | 122A or 122S (25psi)
3/4" | _75 | FT | MEPCO_Dunham_Bush | 40 / 44-230 (30psi) | 30 | _75FTMEPCO_Dunham_Bush40 / 44-230 (30psi) | 0.25 |  |  |  | Other |  | EBA or EBS (65psi)
3/4" | _75 | FT | MEPCO_Dunham_Bush | 40 / 44-275 (75psi) | 75 | _75FTMEPCO_Dunham_Bush40 / 44-275 (75psi) | 0.141 | [5 empty] | Other
3/4" | _75 | FT | MEPCO_Dunham_Bush | 40 / 44-2125 (125psi) | 125 | _75FTMEPCO_Dunham_Bush40 / 44-2125 (125psi) | 0.109
3/4" | _75 | FT | MEPCO_Dunham_Bush | Other | 600 | _75FTMEPCO_Dunham_BushOther | 0.1 |  |  |  |  | _50TTMEPCO_Dunham_Bush | 1E (25psi)
3/4" | _75 | FT | Hoffman_ITT | Series 55 Model # 53 (15psi) | 15 | _75FTHoffman_ITTSeries 55 Model # 53 (15psi) | 0.281 | [5 empty] | Other
3/4" | _75 | FT | Hoffman_ITT | FT015H or I (15psi) | 15 | _75FTHoffman_ITTFT015H or I (15psi) | 0.253
3/4" | _75 | FT | Hoffman_ITT | FT030H or I (30psi) | 30 | _75FTHoffman_ITTFT030H or I (30psi) | 0.235 |  |  |  |  | _50TTHoffman_ITT | 17C (25psi)
3/4" | _75 | FT | Hoffman_ITT | FT075H or I (75psi) | 75 | _75FTHoffman_ITTFT075H or I (75psi) | 0.166 | [5 empty] | Other
3/4" | _75 | FT | Hoffman_ITT | FT125H or I (125psi) | 125 | _75FTHoffman_ITTFT125H or I (125psi) | 0.125
3/4" | _75 | FT | Hoffman_ITT | FT175H or I (175psi) | 175 | _75FTHoffman_ITTFT175H or I (175psi) | 0.106 |  |  |  |  | _50TTWatts_Illinois | 1G (25psi)
3/4" | _75 | FT | Hoffman_ITT | Other | 600 | _75FTHoffman_ITTOther | 0.1 | [5 empty] | Other
3/4" | _75 | FT | Watts_Illinois | 6G (15psi) | 15 | _75FTWatts_Illinois6G (15psi) | 0.1875
3/4" | _75 | FT | Watts_Illinois | WFT-15 (15psi) | 15 | _75FTWatts_IllinoisWFT-15 (15psi) | 0.25 |  |  |  |  | _50TTSpirax_Sarco | All
3/4" | _75 | FT | Watts_Illinois | WFT-30 (30psi) | 30 | _75FTWatts_IllinoisWFT-30 (30psi) | 0.25
3/4" | _75 | FT | Watts_Illinois | WFT-75 (75psi) | 75 | _75FTWatts_IllinoisWFT-75 (75psi) | 0.166 |  |  |  |  | _50TTTrane | B1 (15psi)
3/4" | _75 | FT | Watts_Illinois | WFT-125 (125psi) | 125 | _75FTWatts_IllinoisWFT-125 (125psi) | 0.125 | [5 empty] | Other
3/4" | _75 | FT | Watts_Illinois | Other | 600 | _75FTWatts_IllinoisOther | 0.1
3/4" | _75 | FT | Spirax_Sarco | FT-15 (15psi) | 15 | _75FTSpirax_SarcoFT-15 (15psi) | 0.218 |  |  |  |  | _50TTTunstall | Repair kit (25psi)
3/4" | _75 | FT | Spirax_Sarco | FT-30 (30psi) | 30 | _75FTSpirax_SarcoFT-30 (30psi) | 0.218 | [5 empty] | TA or EC Series (125psi)
3/4" | _75 | FT | Spirax_Sarco | FT-75 (75psi) | 75 | _75FTSpirax_SarcoFT-75 (75psi) | 0.166 | [5 empty] | Other
3/4" | _75 | FT | Spirax_Sarco | FT-125 (125psi) | 125 | _75FTSpirax_SarcoFT-125 (125psi) | 0.125
3/4" | _75 | FT | Spirax_Sarco | FTI-15 (15psi) | 15 | _75FTSpirax_SarcoFTI-15 (15psi) | 0.218 |  |  |  |  | _50TTWarren_Webster | Part# ends in 02 or 03 (25psi)
3/4" | _75 | FT | Spirax_Sarco | FTI-30 (30psi) | 30 | _75FTSpirax_SarcoFTI-30 (30psi) | 0.218 | [5 empty] | Other (25psi)
3/4" | _75 | FT | Spirax_Sarco | FTI-75 (75psi) | 75 | _75FTSpirax_SarcoFTI-75 (75psi) | 0.166
3/4" | _75 | FT | Spirax_Sarco | FTI-125 (125psi) | 125 | _75FTSpirax_SarcoFTI-125 (125psi) | 0.125 |  |  |  |  | _50TTOther | Other
3/4" | _75 | FT | Spirax_Sarco | FTI-200 (200psi) | 200 | _75FTSpirax_SarcoFTI-200 (200psi) | 0.1
3/4" | _75 | FT | Spirax_Sarco | Other | 600 | _75FTSpirax_SarcoOther | 0.1
3/4" | _75 | FT | Trane | 55AL (15psi) | 15 | _75FTTrane55AL (15psi) | 0.187
3/4" | _75 | FT | Trane | Other | 600 | _75FTTraneOther | 0.1 | _75 | FT | _75FT | Armstrong | _75FTArmstrong | 15-B3 (15psi)
3/4" | _75 | FT | Tunstall | TA-FT3-15 (15psi) | 15 | _75FTTunstallTA-FT3-15 (15psi) | 0.25 |  |  |  | Barnes_Jones |  | 30-B3 (30psi)
3/4" | _75 | FT | Tunstall | TA-FT3-30 (30psi) | 30 | _75FTTunstallTA-FT3-30 (30psi) | 0.25 |  |  |  | MEPCO_Dunham_Bush |  | 30-A3 (30psi)
3/4" | _75 | FT | Tunstall | TA-FT3-75 (75psi) | 75 | _75FTTunstallTA-FT3-75 (75psi) | 0.166 |  |  |  | Hoffman_ITT |  | 75-A3 (75psi)
3/4" | _75 | FT | Tunstall | TA-FT3-125 (125psi) | 125 | _75FTTunstallTA-FT3-125 (125psi) | 0.125 |  |  |  | Watts_Illinois |  | 125-A3 (125psi)
3/4" | _75 | FT | Tunstall | TA-FTSW3-15 (15psi) | 15 | _75FTTunstallTA-FTSW3-15 (15psi) | 0.1875 |  |  |  | Spirax_Sarco |  | Other
3/4" | _75 | FT | Tunstall | Other | 600 | _75FTTunstallOther | 0.1 |  |  |  | Trane
3/4" | _75 | FT | Warren_Webster | 00026T (15psi) | 15 | _75FTWarren_Webster00026T (15psi) | 0.25 |  |  |  | Tunstall | _75FTBarnes_Jones | T-41 (15psi)
3/4" | _75 | FT | Warren_Webster | 273T (15psi) | 15 | _75FTWarren_Webster273T (15psi) | 0.25 |  |  |  | Warren_Webster |  | FT2015-3 (15psi)
3/4" | _75 | FT | Warren_Webster | Other | 600 | _75FTWarren_WebsterOther | 0.1 |  |  |  | Other |  | FT2030-3 (30psi)
3/4" | _75 | FT | Other | Other | 600 | _75FTOtherOther | 0.1 | [5 empty] | FT2075-3 (75psi)
3/4" | _75 | IB | Armstrong | 800 or 880 (20psi) | 20 | _75IBArmstrong800 or 880 (20psi) | 0.187 | [5 empty] | FT-2125-3 (125psi)
3/4" | _75 | IB | Armstrong | 800 or 880 (80psi) | 80 | _75IBArmstrong800 or 880 (80psi) | 0.125 | [5 empty] | Other
3/4" | _75 | IB | Armstrong | 800 or 880 (125psi) | 125 | _75IBArmstrong800 or 880 (125psi) | 0.109
3/4" | _75 | IB | Armstrong | 800 or 880 (150psi) | 150 | _75IBArmstrong800 or 880 (150psi) | 0.078 |  |  |  |  | _75FTMEPCO_Dunham_Bush | 40 / 44-215 (15psi)
3/4" | _75 | IB | Armstrong | 811 or 881 (15psi) | 15 | _75IBArmstrong811 or 881 (15psi) | 0.25 | [5 empty] | 40 / 44-230 (30psi)
3/4" | _75 | IB | Armstrong | 811 or 881 (30psi) | 30 | _75IBArmstrong811 or 881 (30psi) | 0.187 | [5 empty] | 40 / 44-275 (75psi)
3/4" | _75 | IB | Armstrong | 811 or 881 (70psi) | 70 | _75IBArmstrong811 or 881 (70psi) | 0.156 | [5 empty] | 40 / 44-2125 (125psi)
3/4" | _75 | IB | Armstrong | 811 or 881 (125psi) | 125 | _75IBArmstrong811 or 881 (125psi) | 0.125 | [5 empty] | Other
3/4" | _75 | IB | Armstrong | 811 or 881 (200psi) | 200 | _75IBArmstrong811 or 881 (200psi) | 0.109
3/4" | _75 | IB | Armstrong | 811 or 881 (250psi) | 250 | _75IBArmstrong811 or 881 (250psi) | 0.078 |  |  |  |  | _75FTHoffman_ITT | Series 55 Model # 53 (15psi)
3/4" | _75 | IB | Armstrong | 812 or 882 (15psi) | 15 | _75IBArmstrong812 or 882 (15psi) | 0.312 | [5 empty] | FT015H or I (15psi)
3/4" | _75 | IB | Armstrong | 812 or 882 (30psi) | 30 | _75IBArmstrong812 or 882 (30psi) | 0.25 | [5 empty] | FT030H or I (30psi)
3/4" | _75 | IB | Armstrong | 812 or 882 (70psi) | 70 | _75IBArmstrong812 or 882 (70psi) | 0.187 | [5 empty] | FT075H or I (75psi)
3/4" | _75 | IB | Armstrong | 812 or 882 (125psi) | 125 | _75IBArmstrong812 or 882 (125psi) | 0.156 | [5 empty] | FT125H or I (125psi)
3/4" | _75 | IB | Armstrong | 812 or 882 (200psi) | 200 | _75IBArmstrong812 or 882 (200psi) | 0.125 | [5 empty] | FT175H or I (175psi)
3/4" | _75 | IB | Armstrong | 812 or 882 (250psi) | 250 | _75IBArmstrong812 or 882 (250psi) | 0.109 | [5 empty] | Other
3/4" | _75 | IB | Armstrong | 813 or 883 (15psi) | 15 | _75IBArmstrong813 or 883 (15psi) | 0.5
3/4" | _75 | IB | Armstrong | 813 or 883 (30psi) | 30 | _75IBArmstrong813 or 883 (30psi) | 0.375 |  |  |  |  | _75FTWatts_Illinois | 6G (15psi)
3/4" | _75 | IB | Armstrong | 813 or 883 (60psi) | 60 | _75IBArmstrong813 or 883 (60psi) | 0.312 | [5 empty] | WFT-15 (15psi)
3/4" | _75 | IB | Armstrong | 813 or 883 (80psi) | 80 | _75IBArmstrong813 or 883 (80psi) | 0.281 | [5 empty] | WFT-30 (30psi)
3/4" | _75 | IB | Armstrong | 813 or 883 (125psi) | 125 | _75IBArmstrong813 or 883 (125psi) | 0.25 | [5 empty] | WFT-75 (75psi)
3/4" | _75 | IB | Armstrong | 813 or 883 (180psi) | 180 | _75IBArmstrong813 or 883 (180psi) | 0.218 | [5 empty] | WFT-125 (125psi)
3/4" | _75 | IB | Armstrong | 813 or 883 (250psi) | 250 | _75IBArmstrong813 or 883 (250psi) | 0.187 | [5 empty] | Other
3/4" | _75 | IB | Armstrong | Other | 600 | _75IBArmstrongOther | 0.07
3/4" | _75 | IB | Barnes_Jones | 8000 (20psi) | 20 | _75IBBarnes_Jones8000 (20psi) | 0.187 |  |  |  |  | _75FTSpirax_Sarco | FT-15 (15psi)
3/4" | _75 | IB | Barnes_Jones | 8000 (80psi) | 80 | _75IBBarnes_Jones8000 (80psi) | 0.125 | [5 empty] | FT-30 (30psi)
3/4" | _75 | IB | Barnes_Jones | 8000 (125psi) | 125 | _75IBBarnes_Jones8000 (125psi) | 0.109 | [5 empty] | FT-75 (75psi)
3/4" | _75 | IB | Barnes_Jones | 8000 (150psi) | 150 | _75IBBarnes_Jones8000 (150psi) | 0.078 | [5 empty] | FT-125 (125psi)
3/4" | _75 | IB | Barnes_Jones | 8011 (15psi) | 15 | _75IBBarnes_Jones8011 (15psi) | 0.25 | [5 empty] | FTI-15 (15psi)
3/4" | _75 | IB | Barnes_Jones | 8011 (30psi) | 30 | _75IBBarnes_Jones8011 (30psi) | 0.187 | [5 empty] | FTI-30 (30psi)
3/4" | _75 | IB | Barnes_Jones | 8011 (70psi) | 70 | _75IBBarnes_Jones8011 (70psi) | 0.156 | [5 empty] | FTI-75 (75psi)
3/4" | _75 | IB | Barnes_Jones | 8011 (125psi) | 125 | _75IBBarnes_Jones8011 (125psi) | 0.125 | [5 empty] | FTI-125 (125psi)
3/4" | _75 | IB | Barnes_Jones | 8011 (200psi) | 200 | _75IBBarnes_Jones8011 (200psi) | 0.109 | [5 empty] | FTI-200 (200psi)
3/4" | _75 | IB | Barnes_Jones | 8011 (250psi) | 250 | _75IBBarnes_Jones8011 (250psi) | 0.078 | [5 empty] | Other
3/4" | _75 | IB | Barnes_Jones | 8012 (15psi) | 15 | _75IBBarnes_Jones8012 (15psi) | 0.312
3/4" | _75 | IB | Barnes_Jones | 8012 (30psi) | 30 | _75IBBarnes_Jones8012 (30psi) | 0.25 |  |  |  |  | _75FTTrane | 55AL (15psi)
3/4" | _75 | IB | Barnes_Jones | 8012 (70psi) | 70 | _75IBBarnes_Jones8012 (70psi) | 0.187 | [5 empty] | Other
3/4" | _75 | IB | Barnes_Jones | 8012 (125psi) | 125 | _75IBBarnes_Jones8012 (125psi) | 0.156
3/4" | _75 | IB | Barnes_Jones | 8012 (200psi) | 200 | _75IBBarnes_Jones8012 (200psi) | 0.125 |  |  |  |  | _75FTTunstall | TA-FT3-15 (15psi)
3/4" | _75 | IB | Barnes_Jones | 8012 (250psi) | 250 | _75IBBarnes_Jones8012 (250psi) | 0.109 | [5 empty] | TA-FT3-30 (30psi)
3/4" | _75 | IB | Barnes_Jones | 8013 (15psi) | 15 | _75IBBarnes_Jones8013 (15psi) | 0.5 | [5 empty] | TA-FT3-75 (75psi)
3/4" | _75 | IB | Barnes_Jones | 8013 (30psi) | 30 | _75IBBarnes_Jones8013 (30psi) | 0.375 | [5 empty] | TA-FT3-125 (125psi)
3/4" | _75 | IB | Barnes_Jones | 8013 (60psi) | 60 | _75IBBarnes_Jones8013 (60psi) | 0.312 | [5 empty] | TA-FTSW3-15 (15psi)
3/4" | _75 | IB | Barnes_Jones | 8013 (80psi) | 80 | _75IBBarnes_Jones8013 (80psi) | 0.281 | [5 empty] | Other
3/4" | _75 | IB | Barnes_Jones | 8013 (125psi) | 125 | _75IBBarnes_Jones8013 (125psi) | 0.125
3/4" | _75 | IB | Barnes_Jones | 8013 (180psi) | 180 | _75IBBarnes_Jones8013 (180psi) | 0.218 |  |  |  |  | _75FTWarren_Webster | 00026T (15psi)
3/4" | _75 | IB | Barnes_Jones | 8013 (250psi) | 250 | _75IBBarnes_Jones8013 (250psi) | 0.187 | [5 empty] | 273T (15psi)
3/4" | _75 | IB | Barnes_Jones | Other | 600 | _75IBBarnes_JonesOther | 0.07 | [5 empty] | Other
3/4" | _75 | IB | MEPCO_Dunham_Bush | IB00 (20psi) | 20 | _75IBMEPCO_Dunham_BushIB00 (20psi) | 0.1875
3/4" | _75 | IB | MEPCO_Dunham_Bush | IB00 (80ps) | 80 | _75IBMEPCO_Dunham_BushIB00 (80ps) | 0.125 |  |  |  |  | _75FTOther | Other
3/4" | _75 | IB | MEPCO_Dunham_Bush | IB00 (125psi) | 125 | _75IBMEPCO_Dunham_BushIB00 (125psi) | 0.10938
3/4" | _75 | IB | MEPCO_Dunham_Bush | IB00 (150psi) | 150 | _75IBMEPCO_Dunham_BushIB00 (150psi) | 0.375
3/4" | _75 | IB | MEPCO_Dunham_Bush | IB11 (15psi) | 15 | _75IBMEPCO_Dunham_BushIB11 (15psi) | 0.25
3/4" | _75 | IB | MEPCO_Dunham_Bush | IB11 (30psi) | 30 | _75IBMEPCO_Dunham_BushIB11 (30psi) | 0.1875 | _75 | IB | _75IB | Armstrong | _75IBArmstrong | 800 or 880 (20psi)
3/4" | _75 | IB | MEPCO_Dunham_Bush | IB11 (70psi) | 70 | _75IBMEPCO_Dunham_BushIB11 (70psi) | 0.15625 |  |  |  | Barnes_Jones |  | 800 or 880 (80psi)
3/4" | _75 | IB | MEPCO_Dunham_Bush | IB11 (125psi) | 125 | _75IBMEPCO_Dunham_BushIB11 (125psi) | 0.125 |  |  |  | MEPCO_Dunham_Bush |  | 800 or 880 (125psi)
3/4" | _75 | IB | MEPCO_Dunham_Bush | IB11 (200psi) | 200 | _75IBMEPCO_Dunham_BushIB11 (200psi) | 0.10938 |  |  |  | Hoffman_ITT |  | 800 or 880 (150psi)
3/4" | _75 | IB | MEPCO_Dunham_Bush | IB11 (250psi) | 250 | _75IBMEPCO_Dunham_BushIB11 (250psi) | 0.375 |  |  |  | Watts_Illinois |  | 811 or 881 (15psi)
3/4" | _75 | IB | MEPCO_Dunham_Bush | IB12 (15psi) | 15 | _75IBMEPCO_Dunham_BushIB12 (15psi) | 0.3125 |  |  |  | Spirax_Sarco |  | 811 or 881 (30psi)
3/4" | _75 | IB | MEPCO_Dunham_Bush | IB12 (30psi) | 30 | _75IBMEPCO_Dunham_BushIB12 (30psi) | 0.25 |  |  |  | Tunstall |  | 811 or 881 (70psi)
3/4" | _75 | IB | MEPCO_Dunham_Bush | IB12 (70psi) | 70 | _75IBMEPCO_Dunham_BushIB12 (70psi) | 0.1875 |  |  |  | Other |  | 811 or 881 (125psi)
3/4" | _75 | IB | MEPCO_Dunham_Bush | IB12 (125psi) | 125 | _75IBMEPCO_Dunham_BushIB12 (125psi) | 0.15625 | [5 empty] | 811 or 881 (200psi)
3/4" | _75 | IB | MEPCO_Dunham_Bush | IB12 (200psi) | 200 | _75IBMEPCO_Dunham_BushIB12 (200psi) | 0.125 | [5 empty] | 811 or 881 (250psi)
3/4" | _75 | IB | MEPCO_Dunham_Bush | IB12 (250psi) | 250 | _75IBMEPCO_Dunham_BushIB12 (250psi) | 0.10938 | [5 empty] | 812 or 882 (15psi)
3/4" | _75 | IB | MEPCO_Dunham_Bush | IB13 (15psi) | 15 | _75IBMEPCO_Dunham_BushIB13 (15psi) | 0.5 | [5 empty] | 812 or 882 (30psi)
3/4" | _75 | IB | MEPCO_Dunham_Bush | IB13 (30psi) | 30 | _75IBMEPCO_Dunham_BushIB13 (30psi) | 0.375 | [5 empty] | 812 or 882 (70psi)
3/4" | _75 | IB | MEPCO_Dunham_Bush | IB13 (60psi) | 60 | _75IBMEPCO_Dunham_BushIB13 (60psi) | 0.3125 | [5 empty] | 812 or 882 (125psi)
3/4" | _75 | IB | MEPCO_Dunham_Bush | IB13 (80psi) | 80 | _75IBMEPCO_Dunham_BushIB13 (80psi) | 0.28125 | [5 empty] | 812 or 882 (200psi)
3/4" | _75 | IB | MEPCO_Dunham_Bush | IB13 (125psi) | 125 | _75IBMEPCO_Dunham_BushIB13 (125psi) | 0.25 | [5 empty] | 812 or 882 (250psi)
3/4" | _75 | IB | MEPCO_Dunham_Bush | IB13 (180psi) | 180 | _75IBMEPCO_Dunham_BushIB13 (180psi) | 0.21875 | [5 empty] | 813 or 883 (15psi)
3/4" | _75 | IB | MEPCO_Dunham_Bush | IB13 (250psi) | 250 | _75IBMEPCO_Dunham_BushIB13 (250psi) | 0.1875 | [5 empty] | 813 or 883 (30psi)
3/4" | _75 | IB | MEPCO_Dunham_Bush | Other | 600 | _75IBMEPCO_Dunham_BushOther | 0.07 | [5 empty] | 813 or 883 (60psi)
3/4" | _75 | IB | Hoffman_ITT | B1 (15psi) | 15 | _75IBHoffman_ITTB1 (15psi) | 0.25 | [5 empty] | 813 or 883 (80psi)
3/4" | _75 | IB | Hoffman_ITT | B1 (30psi) | 30 | _75IBHoffman_ITTB1 (30psi) | 0.187 | [5 empty] | 813 or 883 (125psi)
3/4" | _75 | IB | Hoffman_ITT | B1 (75psi) | 75 | _75IBHoffman_ITTB1 (75psi) | 0.156 | [5 empty] | 813 or 883 (180psi)
3/4" | _75 | IB | Hoffman_ITT | B1 (125psi) | 125 | _75IBHoffman_ITTB1 (125psi) | 0.125 | [5 empty] | 813 or 883 (250psi)
3/4" | _75 | IB | Hoffman_ITT | B1 (180psi) | 180 | _75IBHoffman_ITTB1 (180psi) | 0.094 | [5 empty] | Other
3/4" | _75 | IB | Hoffman_ITT | B1 (250psi) | 250 | _75IBHoffman_ITTB1 (250psi) | 0.07
3/4" | _75 | IB | Hoffman_ITT | B2 (15psi) | 15 | _75IBHoffman_ITTB2 (15psi) | 0.36 |  |  |  |  | _75IBBarnes_Jones | 8000 (20psi)
3/4" | _75 | IB | Hoffman_ITT | B2 (30psi) | 30 | _75IBHoffman_ITTB2 (30psi) | 0.282 | [5 empty] | 8000 (80psi)
3/4" | _75 | IB | Hoffman_ITT | B2 (75psi) | 75 | _75IBHoffman_ITTB2 (75psi) | 0.25 | [5 empty] | 8000 (125psi)
3/4" | _75 | IB | Hoffman_ITT | B2 (125psi) | 125 | _75IBHoffman_ITTB2 (125psi) | 0.203 | [5 empty] | 8000 (150psi)
3/4" | _75 | IB | Hoffman_ITT | B2 (180psi) | 180 | _75IBHoffman_ITTB2 (180psi) | 0.156 | [5 empty] | 8011 (15psi)
3/4" | _75 | IB | Hoffman_ITT | B2 (250psi) | 250 | _75IBHoffman_ITTB2 (250psi) | 0.141 | [5 empty] | 8011 (30psi)
3/4" | _75 | IB | Hoffman_ITT | B3 (15psi) | 15 | _75IBHoffman_ITTB3 (15psi) | 0.5 | [5 empty] | 8011 (70psi)
3/4" | _75 | IB | Hoffman_ITT | B3 (30psi) | 30 | _75IBHoffman_ITTB3 (30psi) | 0.375 | [5 empty] | 8011 (125psi)
3/4" | _75 | IB | Hoffman_ITT | B3 (75psi) | 75 | _75IBHoffman_ITTB3 (75psi) | 0.281 | [5 empty] | 8011 (200psi)
3/4" | _75 | IB | Hoffman_ITT | B3 (125psi) | 125 | _75IBHoffman_ITTB3 (125psi) | 0.25 | [5 empty] | 8011 (250psi)
3/4" | _75 | IB | Hoffman_ITT | B3 (180psi) | 180 | _75IBHoffman_ITTB3 (180psi) | 0.219 | [5 empty] | 8012 (15psi)
3/4" | _75 | IB | Hoffman_ITT | B3 (250psi) | 250 | _75IBHoffman_ITTB3 (250psi) | 0.188 | [5 empty] | 8012 (30psi)
3/4" | _75 | IB | Hoffman_ITT | Other | 600 | _75IBHoffman_ITTOther | 0.07 | [5 empty] | 8012 (70psi)
3/4" | _75 | IB | Watts_Illinois | WIB-80 (20psi) | 20 | _75IBWatts_IllinoisWIB-80 (20psi) | 0.1875 | [5 empty] | 8012 (125psi)
3/4" | _75 | IB | Watts_Illinois | WIB-80 (80psi) | 80 | _75IBWatts_IllinoisWIB-80 (80psi) | 0.125 | [5 empty] | 8012 (200psi)
3/4" | _75 | IB | Watts_Illinois | WIB-80 (150psi) | 150 | _75IBWatts_IllinoisWIB-80 (150psi) | 0.101 | [5 empty] | 8012 (250psi)
3/4" | _75 | IB | Watts_Illinois | WIB-81 (15psi) | 15 | _75IBWatts_IllinoisWIB-81 (15psi) | 0.25 | [5 empty] | 8013 (15psi)
3/4" | _75 | IB | Watts_Illinois | WIB-81 (30psi) | 30 | _75IBWatts_IllinoisWIB-81 (30psi) | 0.1875 | [5 empty] | 8013 (30psi)
3/4" | _75 | IB | Watts_Illinois | WIB-81 (70psi) | 70 | _75IBWatts_IllinoisWIB-81 (70psi) | 0.15625 | [5 empty] | 8013 (60psi)
3/4" | _75 | IB | Watts_Illinois | WIB-81 (125psi) | 125 | _75IBWatts_IllinoisWIB-81 (125psi) | 0.125 | [5 empty] | 8013 (80psi)
3/4" | _75 | IB | Watts_Illinois | WIB-81 (200psi) | 200 | _75IBWatts_IllinoisWIB-81 (200psi) | 0.10938 | [5 empty] | 8013 (125psi)
3/4" | _75 | IB | Watts_Illinois | WIB-81 (250psi) | 250 | _75IBWatts_IllinoisWIB-81 (250psi) | 0.101 | [5 empty] | 8013 (180psi)
3/4" | _75 | IB | Watts_Illinois | Other | 600 | _75IBWatts_IllinoisOther | 0.07 | [5 empty] | 8013 (250psi)
3/4" | _75 | IB | Spirax_Sarco | B1H-15 (15psi) | 15 | _75IBSpirax_SarcoB1H-15 (15psi) | 0.25 | [5 empty] | Other
3/4" | _75 | IB | Spirax_Sarco | B2-15 (15psi) | 15 | _75IBSpirax_SarcoB2-15 (15psi) | 0.375
3/4" | _75 | IB | Spirax_Sarco | B1H-30 (30psi) | 30 | _75IBSpirax_SarcoB1H-30 (30psi) | 0.187 |  |  |  |  | _75IBMEPCO_Dunham_Bush | IB00 (20psi)
3/4" | _75 | IB | Spirax_Sarco | B2-30 (30psi) | 30 | _75IBSpirax_SarcoB2-30 (30psi) | 0.312 | [5 empty] | IB00 (80ps)
3/4" | _75 | IB | Spirax_Sarco | B1H-75 (75psi) | 75 | _75IBSpirax_SarcoB1H-75 (75psi) | 0.156 | [5 empty] | IB00 (125psi)
3/4" | _75 | IB | Spirax_Sarco | B2-75 (75psi) | 75 | _75IBSpirax_SarcoB2-75 (75psi) | 0.25 | [5 empty] | IB00 (150psi)
3/4" | _75 | IB | Spirax_Sarco | B1H-125 (125psi) | 125 | _75IBSpirax_SarcoB1H-125 (125psi) | 0.125 | [5 empty] | IB11 (15psi)
3/4" | _75 | IB | Spirax_Sarco | B2-125 (125psi) | 125 | _75IBSpirax_SarcoB2-125 (125psi) | 0.203 | [5 empty] | IB11 (30psi)
3/4" | _75 | IB | Spirax_Sarco | B1H-180 (180psi) | 180 | _75IBSpirax_SarcoB1H-180 (180psi) | 0.09 | [5 empty] | IB11 (70psi)
3/4" | _75 | IB | Spirax_Sarco | B2-180 (180psi) | 180 | _75IBSpirax_SarcoB2-180 (180psi) | 0.156 | [5 empty] | IB11 (125psi)
3/4" | _75 | IB | Spirax_Sarco | B1H-250 (250psi) | 250 | _75IBSpirax_SarcoB1H-250 (250psi) | 0.07 | [5 empty] | IB11 (200psi)
3/4" | _75 | IB | Spirax_Sarco | B2-250 (250psi) | 250 | _75IBSpirax_SarcoB2-250 (250psi) | 0.14 | [5 empty] | IB11 (250psi)
3/4" | _75 | IB | Spirax_Sarco | Other | 600 | _75IBSpirax_SarcoOther | 0.07 | [5 empty] | IB12 (15psi)
3/4" | _75 | IB | Tunstall | TA-IB-8080-20 (20psi) | 20 | _75IBTunstallTA-IB-8080-20 (20psi) | 0.187 | [5 empty] | IB12 (30psi)
3/4" | _75 | IB | Tunstall | TA-IB-8080-80 (80psi) | 80 | _75IBTunstallTA-IB-8080-80 (80psi) | 0.125 | [5 empty] | IB12 (70psi)
3/4" | _75 | IB | Tunstall | TA-IB-8080-125 (125psi) | 125 | _75IBTunstallTA-IB-8080-125 (125psi) | 0.109 | [5 empty] | IB12 (125psi)
3/4" | _75 | IB | Tunstall | TA-IB-8080-150 (150psi) | 150 | _75IBTunstallTA-IB-8080-150 (150psi) | 0.078 | [5 empty] | IB12 (200psi)
3/4" | _75 | IB | Tunstall | TA-IB-8181-15 (15psi) | 15 | _75IBTunstallTA-IB-8181-15 (15psi) | 0.25 | [5 empty] | IB12 (250psi)
3/4" | _75 | IB | Tunstall | TA-IB-8181-30 (30psi) | 30 | _75IBTunstallTA-IB-8181-30 (30psi) | 0.187 | [5 empty] | IB13 (15psi)
3/4" | _75 | IB | Tunstall | TA-IB-8181-70 (70psi) | 70 | _75IBTunstallTA-IB-8181-70 (70psi) | 0.156 | [5 empty] | IB13 (30psi)
3/4" | _75 | IB | Tunstall | TA-IB-8181-125 (125psi) | 125 | _75IBTunstallTA-IB-8181-125 (125psi) | 0.125 | [5 empty] | IB13 (60psi)
3/4" | _75 | IB | Tunstall | TA-IB-8181-200 (200psi) | 200 | _75IBTunstallTA-IB-8181-200 (200psi) | 0.109 | [5 empty] | IB13 (80psi)
3/4" | _75 | IB | Tunstall | TA-IB-8181-250 (250psi) | 250 | _75IBTunstallTA-IB-8181-250 (250psi) | 0.078 | [5 empty] | IB13 (125psi)
3/4" | _75 | IB | Tunstall | TA-IB-8282-15 (15psi) | 15 | _75IBTunstallTA-IB-8282-15 (15psi) | 0.312 | [5 empty] | IB13 (180psi)
3/4" | _75 | IB | Tunstall | TA-IB-8282-30 (30psi) | 30 | _75IBTunstallTA-IB-8282-30 (30psi) | 0.25 | [5 empty] | IB13 (250psi)
3/4" | _75 | IB | Tunstall | TA-IB-8282-70 (70psi) | 70 | _75IBTunstallTA-IB-8282-70 (70psi) | 0.187 | [5 empty] | Other
3/4" | _75 | IB | Tunstall | TA-IB-8282-125 (125psi) | 125 | _75IBTunstallTA-IB-8282-125 (125psi) | 0.156
3/4" | _75 | IB | Tunstall | TA-IB-8282-200 (200psi) | 200 | _75IBTunstallTA-IB-8282-200 (200psi) | 0.125 |  |  |  |  | _75IBHoffman_ITT | B1 (15psi)
3/4" | _75 | IB | Tunstall | TA-IB-8282-250 (250psi) | 250 | _75IBTunstallTA-IB-8282-250 (250psi) | 0.109 | [5 empty] | B1 (30psi)
3/4" | _75 | IB | Tunstall | TA-IB-8383-15 (15psi) | 15 | _75IBTunstallTA-IB-8383-15 (15psi) | 0.5 | [5 empty] | B1 (75psi)
3/4" | _75 | IB | Tunstall | TA-IB-8383-30 (30psi) | 30 | _75IBTunstallTA-IB-8383-30 (30psi) | 0.375 | [5 empty] | B1 (125psi)
3/4" | _75 | IB | Tunstall | TA-IB-8383-60 (60psi) | 60 | _75IBTunstallTA-IB-8383-60 (60psi) | 0.312 | [5 empty] | B1 (180psi)
3/4" | _75 | IB | Tunstall | TA-IB-8383-80 (80psi) | 80 | _75IBTunstallTA-IB-8383-80 (80psi) | 0.281 | [5 empty] | B1 (250psi)
3/4" | _75 | IB | Tunstall | TA-IB-8383-125 (125psi) | 125 | _75IBTunstallTA-IB-8383-125 (125psi) | 0.125 | [5 empty] | B2 (15psi)
3/4" | _75 | IB | Tunstall | TA-IB-8383-180 (180psi) | 180 | _75IBTunstallTA-IB-8383-180 (180psi) | 0.218 | [5 empty] | B2 (30psi)
3/4" | _75 | IB | Tunstall | TA-IB-8383-250 (250psi) | 250 | _75IBTunstallTA-IB-8383-250 (250psi) | 0.187 | [5 empty] | B2 (75psi)
3/4" | _75 | IB | Tunstall | Other | 600 | _75IBTunstallOther | 0.07 | [5 empty] | B2 (125psi)
3/4" | _75 | IB | Other | Other | 600 | _75IBOtherOther | 0.07 | [5 empty] | B2 (180psi)
3/4" | _75 | TD | Barnes_Jones | Thermal Dynamic (600psi) | 600 | _75TDBarnes_JonesThermal Dynamic (600psi) | 0.125 | [5 empty] | B2 (250psi)
3/4" | _75 | TD | MEPCO_Dunham_Bush | MD-6 (600psi) | 600 | _75TDMEPCO_Dunham_BushMD-6 (600psi) | 0.125 | [5 empty] | B3 (15psi)
3/4" | _75 | TD | Hoffman_ITT | 657 (600psi) | 600 | _75TDHoffman_ITT657 (600psi) | 0.125 | [5 empty] | B3 (30psi)
3/4" | _75 | TD | Spirax_Sarco | Thermal Dynamic (600psi) | 600 | _75TDSpirax_SarcoThermal Dynamic (600psi) | 0.125 | [5 empty] | B3 (75psi)
3/4" | _75 | TD | Tunstall | TA-TD (600psi) | 600 | _75TDTunstallTA-TD (600psi) | 0.125 | [5 empty] | B3 (125psi)
3/4" | _75 | TD | Other | Other | 600 | _75TDOtherOther | 0.125 | [5 empty] | B3 (180psi)
3/4" | _75 | TT | Armstrong | TS-2 Angle (50psi) | 50 | _75TTArmstrongTS-2 Angle (50psi) | 0.312 | [5 empty] | B3 (250psi)
3/4" | _75 | TT | Armstrong | TS-2 Straight (50psi) | 50 | _75TTArmstrongTS-2 Straight (50psi) | 0.312 | [5 empty] | Other
3/4" | _75 | TT | Armstrong | TS-3 Angle (65psi) | 65 | _75TTArmstrongTS-3 Angle (65psi) | 0.125
3/4" | _75 | TT | Armstrong | TS-3 Straight (65psi) | 65 | _75TTArmstrongTS-3 Straight (65psi) | 0.125 |  |  |  |  | _75IBWatts_Illinois | WIB-80 (20psi)
3/4" | _75 | TT | Armstrong | CD-33 (600psi) | 600 | _75TTArmstrongCD-33 (600psi) | 0.125 | [5 empty] | WIB-80 (80psi)
3/4" | _75 | TT | Armstrong | Other | 600 | _75TTArmstrongOther | 0.125 | [5 empty] | WIB-80 (150psi)
3/4" | _75 | TT | Barnes_Jones | Repair Kit (25psi) | 25 | _75TTBarnes_JonesRepair Kit (25psi) | 0.25 | [5 empty] | WIB-81 (15psi)
3/4" | _75 | TT | Barnes_Jones | 134A or 134S (25psi) | 25 | _75TTBarnes_Jones134A or 134S (25psi) | 0.281 | [5 empty] | WIB-81 (30psi)
3/4" | _75 | TT | Barnes_Jones | EBA or EBS (65psi) | 65 | _75TTBarnes_JonesEBA or EBS (65psi) | 0.25 | [5 empty] | WIB-81 (70psi)
3/4" | _75 | TT | Barnes_Jones | Other | 600 | _75TTBarnes_JonesOther | 0.125 | [5 empty] | WIB-81 (125psi)
3/4" | _75 | TT | MEPCO_Dunham_Bush | 2E (25psi) | 25 | _75TTMEPCO_Dunham_Bush2E (25psi) | 0.375 | [5 empty] | WIB-81 (200psi)
3/4" | _75 | TT | MEPCO_Dunham_Bush | Other | 600 | _75TTMEPCO_Dunham_BushOther | 0.125 | [5 empty] | WIB-81 (250psi)
3/4" | _75 | TT | Hoffman_ITT | 8C (25psi) | 25 | _75TTHoffman_ITT8C (25psi) | 0.281 | [5 empty] | Other
3/4" | _75 | TT | Hoffman_ITT | Other | 600 | _75TTHoffman_ITTOther | 0.125
3/4" | _75 | TT | Watts_Illinois | 3G (25psi) | 25 | _75TTWatts_Illinois3G (25psi) | 0.25 |  |  |  |  | _75IBSpirax_Sarco | B1H-15 (15psi)
3/4" | _75 | TT | Watts_Illinois | Other | 600 | _75TTWatts_IllinoisOther | 0.125 | [5 empty] | B2-15 (15psi)
3/4" | _75 | TT | Spirax_Sarco | All | 125 | _75TTSpirax_SarcoAll | 0.25 | [5 empty] | B1H-30 (30psi)
3/4" | _75 | TT | Trane | B3 (15psi) | 15 | _75TTTraneB3 (15psi) | 0.35 | [5 empty] | B2-30 (30psi)
3/4" | _75 | TT | Trane | Other | 600 | _75TTTraneOther | 0.125 | [5 empty] | B1H-75 (75psi)
3/4" | _75 | TT | Tunstall | Repair Kit (25psi) | 25 | _75TTTunstallRepair Kit (25psi) | 0.25 | [5 empty] | B2-75 (75psi)
3/4" | _75 | TT | Tunstall | TA or EC Series (125psi) | 125 | _75TTTunstallTA or EC Series (125psi) | 0.312 | [5 empty] | B1H-125 (125psi)
3/4" | _75 | TT | Tunstall | Other | 600 | _75TTTunstallOther | 0.125 | [5 empty] | B2-125 (125psi)
3/4" | _75 | TT | Warren_Webster | Part# ends in 02 or 03 (25psi) | 25 | _75TTWarren_WebsterPart# ends in 02 or 03 (25psi) | 0.25 | [5 empty] | B1H-180 (180psi)
3/4" | _75 | TT | Warren_Webster | Other | 25 | _75TTWarren_WebsterOther | 0.295 | [5 empty] | B2-180 (180psi)
3/4" | _75 | TT | Other | Other | 600 | _75TTOtherOther | 0.125 | [5 empty] | B1H-250 (250psi)
1" | _1 | FT | Armstrong | 15-B4 (15psi) | 15 | _1FTArmstrong15-B4 (15psi) | 0.312 | [5 empty] | B2-250 (250psi)
1" | _1 | FT | Armstrong | 30-B4 (30psi) | 30 | _1FTArmstrong30-B4 (30psi) | 0.25 | [5 empty] | Other
1" | _1 | FT | Armstrong | 30-A4 (30psi) | 30 | _1FTArmstrong30-A4 (30psi) | 0.25
1" | _1 | FT | Armstrong | 75-A4 (75psi) | 75 | _1FTArmstrong75-A4 (75psi) | 0.171 |  |  |  |  | _75IBTunstall | TA-IB-8080-20 (20psi)
1" | _1 | FT | Armstrong | 125-A4 (125psi) | 125 | _1FTArmstrong125-A4 (125psi) | 0.125 | [5 empty] | TA-IB-8080-80 (80psi)
1" | _1 | FT | Armstrong | Other | 600 | _1FTArmstrongOther | 0.1 | [5 empty] | TA-IB-8080-125 (125psi)
1" | _1 | FT | Barnes_Jones | T-42 (15psi) | 15 | _1FTBarnes_JonesT-42 (15psi) | 0.25 | [5 empty] | TA-IB-8080-150 (150psi)
1" | _1 | FT | Barnes_Jones | FT2015-4 (15psi) | 15 | _1FTBarnes_JonesFT2015-4 (15psi) | 0.25 | [5 empty] | TA-IB-8181-15 (15psi)
1" | _1 | FT | Barnes_Jones | FT2030-4 (30psi) | 30 | _1FTBarnes_JonesFT2030-4 (30psi) | 0.25 | [5 empty] | TA-IB-8181-30 (30psi)
1" | _1 | FT | Barnes_Jones | FT2075-4 (75psi) | 75 | _1FTBarnes_JonesFT2075-4 (75psi) | 0.166 | [5 empty] | TA-IB-8181-70 (70psi)
1" | _1 | FT | Barnes_Jones | FT-2125-4 (125psi) | 125 | _1FTBarnes_JonesFT-2125-4 (125psi) | 0.125 | [5 empty] | TA-IB-8181-125 (125psi)
1" | _1 | FT | Barnes_Jones | Other | 600 | _1FTBarnes_JonesOther | 0.1 | [5 empty] | TA-IB-8181-200 (200psi)
1" | _1 | FT | MEPCO_Dunham_Bush | 40 / 44-415 (15psi) | 15 | _1FTMEPCO_Dunham_Bush40 / 44-415 (15psi) | 0.313 | [5 empty] | TA-IB-8181-250 (250psi)
1" | _1 | FT | MEPCO_Dunham_Bush | 40 / 44-430 (30psi) | 30 | _1FTMEPCO_Dunham_Bush40 / 44-430 (30psi) | 0.25 | [5 empty] | TA-IB-8282-15 (15psi)
1" | _1 | FT | MEPCO_Dunham_Bush | 40 / 44-475 (75psi) | 75 | _1FTMEPCO_Dunham_Bush40 / 44-475 (75psi) | 0.141 | [5 empty] | TA-IB-8282-30 (30psi)
1" | _1 | FT | MEPCO_Dunham_Bush | 40 / 44-4125 (125psi) | 125 | _1FTMEPCO_Dunham_Bush40 / 44-4125 (125psi) | 0.109 | [5 empty] | TA-IB-8282-70 (70psi)
1" | _1 | FT | MEPCO_Dunham_Bush | Other | 600 | _1FTMEPCO_Dunham_BushOther | 0.1 | [5 empty] | TA-IB-8282-125 (125psi)
1" | _1 | FT | Hoffman_ITT | Series 55 Model # 54 (15psi) | 15 | _1FTHoffman_ITTSeries 55 Model # 54 (15psi) | 0.281 | [5 empty] | TA-IB-8282-200 (200psi)
1" | _1 | FT | Hoffman_ITT | FT015H/I (15psi) | 15 | _1FTHoffman_ITTFT015H/I (15psi) | 0.253 | [5 empty] | TA-IB-8282-250 (250psi)
1" | _1 | FT | Hoffman_ITT | FT030H/I (30psi) | 30 | _1FTHoffman_ITTFT030H/I (30psi) | 0.235 | [5 empty] | TA-IB-8383-15 (15psi)
1" | _1 | FT | Hoffman_ITT | FT075H/I (75psi) | 75 | _1FTHoffman_ITTFT075H/I (75psi) | 0.166 | [5 empty] | TA-IB-8383-30 (30psi)
1" | _1 | FT | Hoffman_ITT | FT125H/I (125psi) | 125 | _1FTHoffman_ITTFT125H/I (125psi) | 0.125 | [5 empty] | TA-IB-8383-60 (60psi)
1" | _1 | FT | Hoffman_ITT | FT175H/I (175psi) | 175 | _1FTHoffman_ITTFT175H/I (175psi) | 0.106 | [5 empty] | TA-IB-8383-80 (80psi)
1" | _1 | FT | Hoffman_ITT | Other | 600 | _1FTHoffman_ITTOther | 0.1 | [5 empty] | TA-IB-8383-125 (125psi)
1" | _1 | FT | Watts_Illinois | 7G (15psi) | 15 | _1FTWatts_Illinois7G (15psi) | 0.25 | [5 empty] | TA-IB-8383-180 (180psi)
1" | _1 | FT | Watts_Illinois | WFT-15 (15psi) | 15 | _1FTWatts_IllinoisWFT-15 (15psi) | 0.25 | [5 empty] | TA-IB-8383-250 (250psi)
1" | _1 | FT | Watts_Illinois | WFT-30 (30psi) | 30 | _1FTWatts_IllinoisWFT-30 (30psi) | 0.25 | [5 empty] | Other
1" | _1 | FT | Watts_Illinois | WFT-75 (75psi) | 75 | _1FTWatts_IllinoisWFT-75 (75psi) | 0.166
1" | _1 | FT | Watts_Illinois | WFT-125 (125psi) | 125 | _1FTWatts_IllinoisWFT-125 (125psi) | 0.125 |  |  |  |  | _75IBOther | Other
1" | _1 | FT | Watts_Illinois | Other | 600 | _1FTWatts_IllinoisOther | 0.1
1" | _1 | FT | Spirax_Sarco | FT-15 (15psi) | 15 | _1FTSpirax_SarcoFT-15 (15psi) | 0.218
1" | _1 | FT | Spirax_Sarco | FT-30 (30psi) | 30 | _1FTSpirax_SarcoFT-30 (30psi) | 0.218
1" | _1 | FT | Spirax_Sarco | FT-75 (75psi) | 75 | _1FTSpirax_SarcoFT-75 (75psi) | 0.166 | _75 | TD | _75TD | Barnes_Jones | _75TDBarnes_Jones | Thermal Dynamic (600psi)
1" | _1 | FT | Spirax_Sarco | FT-125 (125psi) | 125 | _1FTSpirax_SarcoFT-125 (125psi) | 0.125 |  |  |  | MEPCO_Dunham_Bush
1" | _1 | FT | Spirax_Sarco | FTI-15 (15psi) | 15 | _1FTSpirax_SarcoFTI-15 (15psi) | 0.218 |  |  |  | Hoffman_ITT | _75TDMEPCO_Dunham_Bush | MD-6 (600psi)
1" | _1 | FT | Spirax_Sarco | FTI-30 (30psi) | 30 | _1FTSpirax_SarcoFTI-30 (30psi) | 0.218 |  |  |  | Spirax_Sarco
1" | _1 | FT | Spirax_Sarco | FTI-75 (75psi) | 75 | _1FTSpirax_SarcoFTI-75 (75psi) | 0.166 |  |  |  | Tunstall | _75TDHoffman_ITT | 657 (600psi)
1" | _1 | FT | Spirax_Sarco | FTI-125 (125psi) | 125 | _1FTSpirax_SarcoFTI-125 (125psi) | 0.125 |  |  |  | Other
1" | _1 | FT | Spirax_Sarco | FTI-200 (200psi) | 200 | _1FTSpirax_SarcoFTI-200 (200psi) | 0.1 |  |  |  |  | _75TDSpirax_Sarco | Thermal Dynamic (600psi)
1" | _1 | FT | Spirax_Sarco | Other | 600 | _1FTSpirax_SarcoOther | 0.1
1" | _1 | FT | Trane | 55AL (15psi) | 15 | _1FTTrane55AL (15psi) | 0.212 |  |  |  |  | _75TDTunstall | TA-TD (600psi)
1" | _1 | FT | Trane | Other | 600 | _1FTTraneOther | 0.1
1" | _1 | FT | Tunstall | TA-FT4-15 (15psi) | 15 | _1FTTunstallTA-FT4-15 (15psi) | 0.25 |  |  |  |  | _75TDOther | Other
1" | _1 | FT | Tunstall | TA-FT4-30 (30psi) | 30 | _1FTTunstallTA-FT4-30 (30psi) | 0.25
1" | _1 | FT | Tunstall | TA-FT4-75 (75psi) | 75 | _1FTTunstallTA-FT4-75 (75psi) | 0.166
1" | _1 | FT | Tunstall | TA-FT4-125 (125psi) | 125 | _1FTTunstallTA-FT4-125 (125psi) | 0.125
1" | _1 | FT | Tunstall | TA-FTSW4-15 (15psi) | 15 | _1FTTunstallTA-FTSW4-15 (15psi) | 0.25 | _75 | TT | _75TT | Armstrong | _75TTArmstrong | TS-2 Angle (50psi)
1" | _1 | FT | Tunstall | Other | 600 | _1FTTunstallOther | 0.1 |  |  |  | Barnes_Jones |  | TS-2 Straight (50psi)
1" | _1 | FT | Warren_Webster | 0026T (15psi) | 15 | _1FTWarren_Webster0026T (15psi) | 0.312 |  |  |  | MEPCO_Dunham_Bush |  | TS-3 Angle (65psi)
1" | _1 | FT | Warren_Webster | 274T (15psi) | 15 | _1FTWarren_Webster274T (15psi) | 0.312 |  |  |  | Hoffman_ITT |  | TS-3 Straight (65psi)
1" | _1 | FT | Warren_Webster | Other | 600 | _1FTWarren_WebsterOther | 0.1 |  |  |  | Watts_Illinois |  | CD-33 (600psi)
1" | _1 | FT | Other | Other | 600 | _1FTOtherOther | 0.1 |  |  |  | Spirax_Sarco |  | Other
1" | _1 | IB | Armstrong | 811 or 881 (15psi) | 15 | _1IBArmstrong811 or 881 (15psi) | 0.25 |  |  |  | Trane
1" | _1 | IB | Armstrong | 811 or 881 (30psi) | 30 | _1IBArmstrong811 or 881 (30psi) | 0.187 |  |  |  | Tunstall | _75TTBarnes_Jones | Repair Kit (25psi)
1" | _1 | IB | Armstrong | 811 or 881 (70psi) | 70 | _1IBArmstrong811 or 881 (70psi) | 0.156 |  |  |  | Warren_Webster |  | 134A or 134S (25psi)
1" | _1 | IB | Armstrong | 811 or 881 (125psi) | 125 | _1IBArmstrong811 or 881 (125psi) | 0.125 |  |  |  | Other |  | EBA or EBS (65psi)
1" | _1 | IB | Armstrong | 811 or 881 (200psi) | 200 | _1IBArmstrong811 or 881 (200psi) | 0.109 | [5 empty] | Other
1" | _1 | IB | Armstrong | 811 or 881 (250psi) | 250 | _1IBArmstrong811 or 881 (250psi) | 0.078
1" | _1 | IB | Armstrong | 813 or 883 (15psi) | 15 | _1IBArmstrong813 or 883 (15psi) | 0.5 |  |  |  |  | _75TTMEPCO_Dunham_Bush | 2E (25psi)
1" | _1 | IB | Armstrong | 813 or 883 (30psi) | 30 | _1IBArmstrong813 or 883 (30psi) | 0.375 | [5 empty] | Other
1" | _1 | IB | Armstrong | 813 or 883 (60psi) | 60 | _1IBArmstrong813 or 883 (60psi) | 0.312
1" | _1 | IB | Armstrong | 813 or 883 (80psi) | 80 | _1IBArmstrong813 or 883 (80psi) | 0.281 |  |  |  |  | _75TTHoffman_ITT | 8C (25psi)
1" | _1 | IB | Armstrong | 813 or 883 (125psi) | 125 | _1IBArmstrong813 or 883 (125psi) | 0.25 | [5 empty] | Other
1" | _1 | IB | Armstrong | 813 or 883 (180psi) | 180 | _1IBArmstrong813 or 883 (180psi) | 0.218
1" | _1 | IB | Armstrong | 813 or 883 (250psi) | 250 | _1IBArmstrong813 or 883 (250psi) | 0.187 |  |  |  |  | _75TTWatts_Illinois | 3G (25psi)
1" | _1 | IB | Armstrong | 814 (15psi) | 15 | _1IBArmstrong814 (15psi) | 0.625 | [5 empty] | Other
1" | _1 | IB | Armstrong | 814 (30psi) | 30 | _1IBArmstrong814 (30psi) | 0.5
1" | _1 | IB | Armstrong | 814 (60psi) | 60 | _1IBArmstrong814 (60psi) | 0.375 |  |  |  |  | _75TTSpirax_Sarco | All
1" | _1 | IB | Armstrong | 814 (80psi) | 80 | _1IBArmstrong814 (80psi) | 0.343
1" | _1 | IB | Armstrong | 814 (125psi) | 125 | _1IBArmstrong814 (125psi) | 0.312 |  |  |  |  | _75TTTrane | B3 (15psi)
1" | _1 | IB | Armstrong | 814 (180psi) | 180 | _1IBArmstrong814 (180psi) | 0.281 | [5 empty] | Other
1" | _1 | IB | Armstrong | 814 (250psi) | 250 | _1IBArmstrong814 (250psi) | 0.25
1" | _1 | IB | Armstrong | Other | 600 | _1IBArmstrongOther | 0.078 |  |  |  |  | _75TTTunstall | Repair Kit (25psi)
1" | _1 | IB | Barnes_Jones | 8011 (15psi) | 15 | _1IBBarnes_Jones8011 (15psi) | 0.25 | [5 empty] | TA or EC Series (125psi)
1" | _1 | IB | Barnes_Jones | 8011 (30psi) | 30 | _1IBBarnes_Jones8011 (30psi) | 0.187 | [5 empty] | Other
1" | _1 | IB | Barnes_Jones | 8011 (70psi) | 70 | _1IBBarnes_Jones8011 (70psi) | 0.156
1" | _1 | IB | Barnes_Jones | 8011 (125psi) | 125 | _1IBBarnes_Jones8011 (125psi) | 0.125 |  |  |  |  | _75TTWarren_Webster | Part# ends in 02 or 03 (25psi)
1" | _1 | IB | Barnes_Jones | 8011 (200psi) | 200 | _1IBBarnes_Jones8011 (200psi) | 0.109 | [5 empty] | Other
1" | _1 | IB | Barnes_Jones | 8011 (250psi) | 250 | _1IBBarnes_Jones8011 (250psi) | 0.078
1" | _1 | IB | Barnes_Jones | 8013 (15psi) | 15 | _1IBBarnes_Jones8013 (15psi) | 0.5 |  |  |  |  | _75TTOther | Other
1" | _1 | IB | Barnes_Jones | 8013 (30psi) | 30 | _1IBBarnes_Jones8013 (30psi) | 0.375
1" | _1 | IB | Barnes_Jones | 8013 (60psi) | 60 | _1IBBarnes_Jones8013 (60psi) | 0.312
1" | _1 | IB | Barnes_Jones | 8013 (80psi) | 80 | _1IBBarnes_Jones8013 (80psi) | 0.281
1" | _1 | IB | Barnes_Jones | 8013 (125psi) | 125 | _1IBBarnes_Jones8013 (125psi) | 0.125 | _1 | FT | _1FT | Armstrong | _1FTArmstrong | 15-B4 (15psi)
1" | _1 | IB | Barnes_Jones | 8013 (180psi) | 180 | _1IBBarnes_Jones8013 (180psi) | 0.218 |  |  |  | Barnes_Jones |  | 30-B4 (30psi)
1" | _1 | IB | Barnes_Jones | 8013 (250psi) | 250 | _1IBBarnes_Jones8013 (250psi) | 0.187 |  |  |  | MEPCO_Dunham_Bush |  | 30-A4 (30psi)
1" | _1 | IB | Barnes_Jones | 8014 (15psi) | 15 | _1IBBarnes_Jones8014 (15psi) | 0.625 |  |  |  | Hoffman_ITT |  | 75-A4 (75psi)
1" | _1 | IB | Barnes_Jones | 8014 (30psi) | 30 | _1IBBarnes_Jones8014 (30psi) | 0.5 |  |  |  | Watts_Illinois |  | 125-A4 (125psi)
1" | _1 | IB | Barnes_Jones | 8014 (60psi) | 60 | _1IBBarnes_Jones8014 (60psi) | 0.375 |  |  |  | Spirax_Sarco |  | Other
1" | _1 | IB | Barnes_Jones | 8014 (80psi) | 80 | _1IBBarnes_Jones8014 (80psi) | 0.343 |  |  |  | Trane
1" | _1 | IB | Barnes_Jones | 8014 (125psi) | 125 | _1IBBarnes_Jones8014 (125psi) | 0.312 |  |  |  | Tunstall | _1FTBarnes_Jones | T-42 (15psi)
1" | _1 | IB | Barnes_Jones | 8014 (180psi) | 180 | _1IBBarnes_Jones8014 (180psi) | 0.281 |  |  |  | Warren_Webster |  | FT2015-4 (15psi)
1" | _1 | IB | Barnes_Jones | 8014 (250psi) | 250 | _1IBBarnes_Jones8014 (250psi) | 0.25 |  |  |  | Other |  | FT2030-4 (30psi)
1" | _1 | IB | Barnes_Jones | Other | 600 | _1IBBarnes_JonesOther | 0.078 | [5 empty] | FT2075-4 (75psi)
1" | _1 | IB | MEPCO_Dunham_Bush | IB11 (15psi) | 15 | _1IBMEPCO_Dunham_BushIB11 (15psi) | 0.25 | [5 empty] | FT-2125-4 (125psi)
1" | _1 | IB | MEPCO_Dunham_Bush | IB11 (30psi) | 30 | _1IBMEPCO_Dunham_BushIB11 (30psi) | 0.1875 | [5 empty] | Other
1" | _1 | IB | MEPCO_Dunham_Bush | IB11 (70psi) | 70 | _1IBMEPCO_Dunham_BushIB11 (70psi) | 0.15625
1" | _1 | IB | MEPCO_Dunham_Bush | IB11 (125psi) | 125 | _1IBMEPCO_Dunham_BushIB11 (125psi) | 0.125 |  |  |  |  | _1FTMEPCO_Dunham_Bush | 40 / 44-415 (15psi)
1" | _1 | IB | MEPCO_Dunham_Bush | IB11 (200psi) | 200 | _1IBMEPCO_Dunham_BushIB11 (200psi) | 0.10938 | [5 empty] | 40 / 44-430 (30psi)
1" | _1 | IB | MEPCO_Dunham_Bush | IB11 (250psi) | 250 | _1IBMEPCO_Dunham_BushIB11 (250psi) | 0.101 | [5 empty] | 40 / 44-475 (75psi)
1" | _1 | IB | MEPCO_Dunham_Bush | IB12 (15psi) | 15 | _1IBMEPCO_Dunham_BushIB12 (15psi) | 0.3125 | [5 empty] | 40 / 44-4125 (125psi)
1" | _1 | IB | MEPCO_Dunham_Bush | IB12 (30psi) | 30 | _1IBMEPCO_Dunham_BushIB12 (30psi) | 0.25 | [5 empty] | Other
1" | _1 | IB | MEPCO_Dunham_Bush | IB12 (70psi) | 70 | _1IBMEPCO_Dunham_BushIB12 (70psi) | 0.1875
1" | _1 | IB | MEPCO_Dunham_Bush | IB12 (125psi) | 125 | _1IBMEPCO_Dunham_BushIB12 (125psi) | 0.15625 |  |  |  |  | _1FTHoffman_ITT | Series 55 Model # 54 (15psi)
1" | _1 | IB | MEPCO_Dunham_Bush | IB12 (200psi) | 200 | _1IBMEPCO_Dunham_BushIB12 (200psi) | 0.125 | [5 empty] | FT015H/I (15psi)
1" | _1 | IB | MEPCO_Dunham_Bush | IB12 (250psi) | 250 | _1IBMEPCO_Dunham_BushIB12 (250psi) | 0.10938 | [5 empty] | FT030H/I (30psi)
1" | _1 | IB | MEPCO_Dunham_Bush | IB13 (15psi) | 15 | _1IBMEPCO_Dunham_BushIB13 (15psi) | 0.5 | [5 empty] | FT075H/I (75psi)
1" | _1 | IB | MEPCO_Dunham_Bush | IB13 (30psi) | 30 | _1IBMEPCO_Dunham_BushIB13 (30psi) | 0.375 | [5 empty] | FT125H/I (125psi)
1" | _1 | IB | MEPCO_Dunham_Bush | IB13 (60psi) | 60 | _1IBMEPCO_Dunham_BushIB13 (60psi) | 0.3125 | [5 empty] | FT175H/I (175psi)
1" | _1 | IB | MEPCO_Dunham_Bush | IB13 (80psi) | 80 | _1IBMEPCO_Dunham_BushIB13 (80psi) | 0.28125 | [5 empty] | Other
1" | _1 | IB | MEPCO_Dunham_Bush | IB13 (125psi) | 125 | _1IBMEPCO_Dunham_BushIB13 (125psi) | 0.25
1" | _1 | IB | MEPCO_Dunham_Bush | IB13 (180psi) | 180 | _1IBMEPCO_Dunham_BushIB13 (180psi) | 0.21875 |  |  |  |  | _1FTWatts_Illinois | 7G (15psi)
1" | _1 | IB | MEPCO_Dunham_Bush | IB13 (250psi) | 250 | _1IBMEPCO_Dunham_BushIB13 (250psi) | 0.1875 | [5 empty] | WFT-15 (15psi)
1" | _1 | IB | MEPCO_Dunham_Bush | IB14 (15psi) | 15 | _1IBMEPCO_Dunham_BushIB14 (15psi) | 0.625 | [5 empty] | WFT-30 (30psi)
1" | _1 | IB | MEPCO_Dunham_Bush | IB14 (30psi) | 30 | _1IBMEPCO_Dunham_BushIB14 (30psi) | 0.5 | [5 empty] | WFT-75 (75psi)
1" | _1 | IB | MEPCO_Dunham_Bush | IB14 (60psi) | 60 | _1IBMEPCO_Dunham_BushIB14 (60psi) | 0.375 | [5 empty] | WFT-125 (125psi)
1" | _1 | IB | MEPCO_Dunham_Bush | IB14 (80psi) | 80 | _1IBMEPCO_Dunham_BushIB14 (80psi) | 0.34375 | [5 empty] | Other
1" | _1 | IB | MEPCO_Dunham_Bush | IB14 (125psi) | 125 | _1IBMEPCO_Dunham_BushIB14 (125psi) | 0.3125
1" | _1 | IB | MEPCO_Dunham_Bush | IB14 (180psi) | 180 | _1IBMEPCO_Dunham_BushIB14 (180psi) | 0.28125 |  |  |  |  | _1FTSpirax_Sarco | FT-15 (15psi)
1" | _1 | IB | MEPCO_Dunham_Bush | IB14 (250psi) | 250 | _1IBMEPCO_Dunham_BushIB14 (250psi) | 0.25 | [5 empty] | FT-30 (30psi)
1" | _1 | IB | MEPCO_Dunham_Bush | Other | 600 | _1IBMEPCO_Dunham_BushOther | 0.078 | [5 empty] | FT-75 (75psi)
1" | _1 | IB | Hoffman_ITT | B3 (15psi) | 15 | _1IBHoffman_ITTB3 (15psi) | 0.5 | [5 empty] | FT-125 (125psi)
1" | _1 | IB | Hoffman_ITT | B3 (30psi) | 30 | _1IBHoffman_ITTB3 (30psi) | 0.375 | [5 empty] | FTI-15 (15psi)
1" | _1 | IB | Hoffman_ITT | B3 (75psi) | 75 | _1IBHoffman_ITTB3 (75psi) | 0.281 | [5 empty] | FTI-30 (30psi)
1" | _1 | IB | Hoffman_ITT | B3 (125psi) | 125 | _1IBHoffman_ITTB3 (125psi) | 0.25 | [5 empty] | FTI-75 (75psi)
1" | _1 | IB | Hoffman_ITT | B3 (180psi) | 180 | _1IBHoffman_ITTB3 (180psi) | 0.219 | [5 empty] | FTI-125 (125psi)
1" | _1 | IB | Hoffman_ITT | B3 (250psi) | 250 | _1IBHoffman_ITTB3 (250psi) | 0.188 | [5 empty] | FTI-200 (200psi)
1" | _1 | IB | Hoffman_ITT | B4 (15psi) | 15 | _1IBHoffman_ITTB4 (15psi) | 0.625 | [5 empty] | Other
1" | _1 | IB | Hoffman_ITT | B4 (30psi) | 30 | _1IBHoffman_ITTB4 (30psi) | 0.5
1" | _1 | IB | Hoffman_ITT | B4 (75psi) | 75 | _1IBHoffman_ITTB4 (75psi) | 0.375 |  |  |  |  | _1FTTrane | 55AL (15psi)
1" | _1 | IB | Hoffman_ITT | B4 (125psi) | 125 | _1IBHoffman_ITTB4 (125psi) | 0.344 | [5 empty] | Other
1" | _1 | IB | Hoffman_ITT | B4 (180psi) | 180 | _1IBHoffman_ITTB4 (180psi) | 0.281
1" | _1 | IB | Hoffman_ITT | B4 (250psi) | 250 | _1IBHoffman_ITTB4 (250psi) | 0.25 |  |  |  |  | _1FTTunstall | TA-FT4-15 (15psi)
1" | _1 | IB | Hoffman_ITT | Other | 600 | _1IBHoffman_ITTOther | 0.078 | [5 empty] | TA-FT4-30 (30psi)
1" | _1 | IB | Watts_Illinois | WIB-81 (15psi) | 15 | _1IBWatts_IllinoisWIB-81 (15psi) | 0.25 | [5 empty] | TA-FT4-75 (75psi)
1" | _1 | IB | Watts_Illinois | WIB-81 (30psi) | 30 | _1IBWatts_IllinoisWIB-81 (30psi) | 0.1875 | [5 empty] | TA-FT4-125 (125psi)
1" | _1 | IB | Watts_Illinois | WIB-81 (70psi) | 70 | _1IBWatts_IllinoisWIB-81 (70psi) | 0.15625 | [5 empty] | TA-FTSW4-15 (15psi)
1" | _1 | IB | Watts_Illinois | WIB-81 (125psi) | 125 | _1IBWatts_IllinoisWIB-81 (125psi) | 0.125 | [5 empty] | Other
1" | _1 | IB | Watts_Illinois | WIB-81 (200psi) | 200 | _1IBWatts_IllinoisWIB-81 (200psi) | 0.10938
1" | _1 | IB | Watts_Illinois | WIB-81 (250psi) | 250 | _1IBWatts_IllinoisWIB-81 (250psi) | 0.101 |  |  |  |  | _1FTWarren_Webster | 0026T (15psi)
1" | _1 | IB | Watts_Illinois | Other | 600 | _1IBWatts_IllinoisOther | 0.078 | [5 empty] | 274T (15psi)
1" | _1 | IB | Spirax_Sarco | B3-15 (15psi) | 15 | _1IBSpirax_SarcoB3-15 (15psi) | 0.5 | [5 empty] | Other
1" | _1 | IB | Spirax_Sarco | B3-30 (30psi) | 30 | _1IBSpirax_SarcoB3-30 (30psi) | 0.375
1" | _1 | IB | Spirax_Sarco | B3-75 (75psi) | 75 | _1IBSpirax_SarcoB3-75 (75psi) | 0.281 |  |  |  |  | _1FTOther | Other
1" | _1 | IB | Spirax_Sarco | B3-125 (125psi) | 125 | _1IBSpirax_SarcoB3-125 (125psi) | 0.25
1" | _1 | IB | Spirax_Sarco | B3-180 (180psi) | 180 | _1IBSpirax_SarcoB3-180 (180psi) | 0.218
1" | _1 | IB | Spirax_Sarco | B3-250 (250psi) | 250 | _1IBSpirax_SarcoB3-250 (250psi) | 0.187
1" | _1 | IB | Spirax_Sarco | Other | 600 | _1IBSpirax_SarcoOther | 0.078 | _1 | IB | _1IB | Armstrong | _1IBArmstrong | 811 or 881 (15psi)
1" | _1 | IB | Tunstall | TA-IB-8181-15 (15psi) | 15 | _1IBTunstallTA-IB-8181-15 (15psi) | 0.25 |  |  |  | Barnes_Jones |  | 811 or 881 (30psi)
1" | _1 | IB | Tunstall | TA-IB-8181-30 (30psi) | 30 | _1IBTunstallTA-IB-8181-30 (30psi) | 0.187 |  |  |  | MEPCO_Dunham_Bush |  | 811 or 881 (70psi)
1" | _1 | IB | Tunstall | TA-IB-8181-70 (70psi) | 70 | _1IBTunstallTA-IB-8181-70 (70psi) | 0.156 |  |  |  | Hoffman_ITT |  | 811 or 881 (125psi)
1" | _1 | IB | Tunstall | TA-IB-8181-125 (125psi) | 125 | _1IBTunstallTA-IB-8181-125 (125psi) | 0.125 |  |  |  | Watts_Illinois |  | 811 or 881 (200psi)
1" | _1 | IB | Tunstall | TA-IB-8181-200 (200psi) | 200 | _1IBTunstallTA-IB-8181-200 (200psi) | 0.109 |  |  |  | Spirax_Sarco |  | 811 or 881 (250psi)
1" | _1 | IB | Tunstall | TA-IB-8181-250 (250psi) | 250 | _1IBTunstallTA-IB-8181-250 (250psi) | 0.078 |  |  |  | Tunstall |  | 813 or 883 (15psi)
1" | _1 | IB | Tunstall | TA-IB-8383-15 (15psi) | 15 | _1IBTunstallTA-IB-8383-15 (15psi) | 0.5 |  |  |  | Other |  | 813 or 883 (30psi)
1" | _1 | IB | Tunstall | TA-IB-8383-30 (30psi) | 30 | _1IBTunstallTA-IB-8383-30 (30psi) | 0.375 | [5 empty] | 813 or 883 (60psi)
1" | _1 | IB | Tunstall | TA-IB-8383-60 (60psi) | 60 | _1IBTunstallTA-IB-8383-60 (60psi) | 0.312 | [5 empty] | 813 or 883 (80psi)
1" | _1 | IB | Tunstall | TA-IB-8383-80 (80psi) | 80 | _1IBTunstallTA-IB-8383-80 (80psi) | 0.281 | [5 empty] | 813 or 883 (125psi)
1" | _1 | IB | Tunstall | TA-IB-8383-125 (125psi) | 125 | _1IBTunstallTA-IB-8383-125 (125psi) | 0.125 | [5 empty] | 813 or 883 (180psi)
1" | _1 | IB | Tunstall | TA-IB-8383-180 (180psi) | 180 | _1IBTunstallTA-IB-8383-180 (180psi) | 0.218 | [5 empty] | 813 or 883 (250psi)
1" | _1 | IB | Tunstall | TA-IB-8383-250 (250psi) | 250 | _1IBTunstallTA-IB-8383-250 (250psi) | 0.187 | [5 empty] | 814 (15psi)
1" | _1 | IB | Tunstall | Other | 600 | _1IBTunstallOther | 0.078 | [5 empty] | 814 (30psi)
1" | _1 | IB | Other | Other | 600 | _1IBOtherOther | 0.078 | [5 empty] | 814 (60psi)
1" | _1 | TD | Barnes_Jones | Thermal Dynamic (600psi) | 600 | _1TDBarnes_JonesThermal Dynamic (600psi) | 0.125 | [5 empty] | 814 (80psi)
1" | _1 | TD | MEPCO_Dunham_Bush | MD-8 (600psi) | 600 | _1TDMEPCO_Dunham_BushMD-8 (600psi) | 0.125 | [5 empty] | 814 (125psi)
1" | _1 | TD | Hoffman_ITT | 658 (600psi) | 600 | _1TDHoffman_ITT658 (600psi) | 0.125 | [5 empty] | 814 (180psi)
1" | _1 | TD | Spirax_Sarco | Thermal Dynamic (600psi) | 600 | _1TDSpirax_SarcoThermal Dynamic (600psi) | 0.125 | [5 empty] | 814 (250psi)
1" | _1 | TD | Tunstall | TA-TD (600psi) | 600 | _1TDTunstallTA-TD (600psi) | 0.125 | [5 empty] | Other
1" | _1 | TD | Tunstall | Other | 600 | _1TDTunstallOther | 0.125
1" | _1 | TD | Other | Other | 600 | _1TDOtherOther | 0.125
1" | _1 | TT | Armstrong | TS-3 Angle (65psi) | 65 | _1TTArmstrongTS-3 Angle (65psi) | 0.125 |  |  |  |  | _1IBBarnes_Jones | 8011 (15psi)
1" | _1 | TT | Armstrong | TS-3 Straight (65psi) | 65 | _1TTArmstrongTS-3 Straight (65psi) | 0.125 | [5 empty] | 8011 (30psi)
1" | _1 | TT | Armstrong | CD-33 (600psi) | 600 | _1TTArmstrongCD-33 (600psi) | 0.125 | [5 empty] | 8011 (70psi)
1" | _1 | TT | Armstrong | Other | 600 | _1TTArmstrongOther | 0.125 | [5 empty] | 8011 (125psi)
1" | _1 | TT | Barnes_Jones | Repair Kit (25psi) | 25 | _1TTBarnes_JonesRepair Kit (25psi) | 0.25 | [5 empty] | 8011 (200psi)
1" | _1 | TT | Barnes_Jones | 147 (25psi) | 25 | _1TTBarnes_Jones147 (25psi) | 0.312 | [5 empty] | 8011 (250psi)
1" | _1 | TT | Barnes_Jones | Other | 600 | _1TTBarnes_JonesOther | 0.125 | [5 empty] | 8013 (15psi)
1" | _1 | TT | MEPCO_Dunham_Bush | 3C (25psi) | 25 | _1TTMEPCO_Dunham_Bush3C (25psi) | 0.4 | [5 empty] | 8013 (30psi)
1" | _1 | TT | MEPCO_Dunham_Bush | Other | 600 | _1TTMEPCO_Dunham_BushOther | 0.125 | [5 empty] | 8013 (60psi)
1" | _1 | TT | Hoffman_ITT | 9 or 9C (25psi) | 25 | _1TTHoffman_ITT9 or 9C (25psi) | 0.312 | [5 empty] | 8013 (80psi)
1" | _1 | TT | Hoffman_ITT | Other | 600 | _1TTHoffman_ITTOther | 0.125 | [5 empty] | 8013 (125psi)
1" | _1 | TT | Watts_Illinois | 5G (25psi) | 25 | _1TTWatts_Illinois5G (25psi) | 0.282 | [5 empty] | 8013 (180psi)
1" | _1 | TT | Watts_Illinois | Other | 600 | _1TTWatts_IllinoisOther | 0.125 | [5 empty] | 8013 (250psi)
1" | _1 | TT | Spirax_Sarco | All (125psi) | 125 | _1TTSpirax_SarcoAll (125psi) | 0.25 | [5 empty] | 8014 (15psi)
1" | _1 | TT | Trane | B4 (15psi) | 15 | _1TTTraneB4 (15psi) | 0.395 | [5 empty] | 8014 (30psi)
1" | _1 | TT | Trane | Other | 600 | _1TTTraneOther | 0.125 | [5 empty] | 8014 (60psi)
1" | _1 | TT | Tunstall | Repair Kit (25psi) | 25 | _1TTTunstallRepair Kit (25psi) | 0.25 | [5 empty] | 8014 (80psi)
1" | _1 | TT | Tunstall | TA-1-A (125psi) | 125 | _1TTTunstallTA-1-A (125psi) | 0.395 | [5 empty] | 8014 (125psi)
1" | _1 | TT | Tunstall | Other | 600 | _1TTTunstallOther | 0.125 | [5 empty] | 8014 (180psi)
1" | _1 | TT | Warren_Webster | All (25psi) | 25 | _1TTWarren_WebsterAll (25psi) | 0.37 | [5 empty] | 8014 (250psi)
1" | _1 | TT | Warren_Webster | Other | 600 | _1TTWarren_WebsterOther | 0.125 | [5 empty] | Other
1" | _1 | TT | Other | Other | 600 | _1TTOtherOther | 0.125
1-1/4" | _125 | FT | Armstrong | 15-B5 (15psi) | 15 | _125FTArmstrong15-B5 (15psi) | 0.343 |  |  |  |  | _1IBMEPCO_Dunham_Bush | IB11 (15psi)
1-1/4" | _125 | FT | Armstrong | 30-B5 (30psi) | 30 | _125FTArmstrong30-B5 (30psi) | 0.312 | [5 empty] | IB11 (30psi)
1-1/4" | _125 | FT | Armstrong | 30-A5 (30psi) | 30 | _125FTArmstrong30-A5 (30psi) | 0.312 | [5 empty] | IB11 (70psi)
1-1/4" | _125 | FT | Armstrong | 75-A5 (75psi) | 75 | _125FTArmstrong75-A5 (75psi) | 0.218 | [5 empty] | IB11 (125psi)
1-1/4" | _125 | FT | Armstrong | 125-A5 (125psi) | 125 | _125FTArmstrong125-A5 (125psi) | 0.171 | [5 empty] | IB11 (200psi)
1-1/4" | _125 | FT | Armstrong | Other | 600 | _125FTArmstrongOther | 0.141 | [5 empty] | IB11 (250psi)
1-1/4" | _125 | FT | Barnes_Jones | T-43 (15psi) | 15 | _125FTBarnes_JonesT-43 (15psi) | 0.343 | [5 empty] | IB12 (15psi)
1-1/4" | _125 | FT | Barnes_Jones | FT2015-5 (15psi) | 15 | _125FTBarnes_JonesFT2015-5 (15psi) | 0.312 | [5 empty] | IB12 (30psi)
1-1/4" | _125 | FT | Barnes_Jones | FT2030-5 (30psi) | 30 | _125FTBarnes_JonesFT2030-5 (30psi) | 0.29 | [5 empty] | IB12 (70psi)
1-1/4" | _125 | FT | Barnes_Jones | FT2075-5 (75psi) | 75 | _125FTBarnes_JonesFT2075-5 (75psi) | 0.312 | [5 empty] | IB12 (125psi)
1-1/4" | _125 | FT | Barnes_Jones | FT-2125-5 (125psi) | 125 | _125FTBarnes_JonesFT-2125-5 (125psi) | 0.246 | [5 empty] | IB12 (200psi)
1-1/4" | _125 | FT | Barnes_Jones | Other | 600 | _125FTBarnes_JonesOther | 0.141 | [5 empty] | IB12 (250psi)
1-1/4" | _125 | FT | MEPCO_Dunham_Bush | 40 / 44-515 (15psi) | 15 | _125FTMEPCO_Dunham_Bush40 / 44-515 (15psi) | 0.344 | [5 empty] | IB13 (15psi)
1-1/4" | _125 | FT | MEPCO_Dunham_Bush | 40 / 44-530 (30psi) | 30 | _125FTMEPCO_Dunham_Bush40 / 44-530 (30psi) | 0.313 | [5 empty] | IB13 (30psi)
1-1/4" | _125 | FT | MEPCO_Dunham_Bush | 40 / 44-575 (75psi) | 75 | _125FTMEPCO_Dunham_Bush40 / 44-575 (75psi) | 0.188 | [5 empty] | IB13 (60psi)
1-1/4" | _125 | FT | MEPCO_Dunham_Bush | 40 / 44-5125 (125psi) | 125 | _125FTMEPCO_Dunham_Bush40 / 44-5125 (125psi) | 0.141 | [5 empty] | IB13 (80psi)
1-1/4" | _125 | FT | MEPCO_Dunham_Bush | Other | 600 | _125FTMEPCO_Dunham_BushOther | 0.141 | [5 empty] | IB13 (125psi)
1-1/4" | _125 | FT | Hoffman_ITT | Series 55 Model # 56 (15psi) | 15 | _125FTHoffman_ITTSeries 55 Model # 56 (15psi) | 0.312 | [5 empty] | IB13 (180psi)
1-1/4" | _125 | FT | Hoffman_ITT | FT015H or I (15psi) | 15 | _125FTHoffman_ITTFT015H or I (15psi) | 0.312 | [5 empty] | IB13 (250psi)
1-1/4" | _125 | FT | Hoffman_ITT | FT030H or I (30psi) | 30 | _125FTHoffman_ITTFT030H or I (30psi) | 0.253 | [5 empty] | IB14 (15psi)
1-1/4" | _125 | FT | Hoffman_ITT | FT075C (75psi) | 75 | _125FTHoffman_ITTFT075C (75psi) | 0.312 | [5 empty] | IB14 (30psi)
1-1/4" | _125 | FT | Hoffman_ITT | FT125C (125psi) | 125 | _125FTHoffman_ITTFT125C (125psi) | 0.246 | [5 empty] | IB14 (60psi)
1-1/4" | _125 | FT | Hoffman_ITT | FT175C (175psi) | 175 | _125FTHoffman_ITTFT175C (175psi) | 0.21 | [5 empty] | IB14 (80psi)
1-1/4" | _125 | FT | Hoffman_ITT | Other | 600 | _125FTHoffman_ITTOther | 0.141 | [5 empty] | IB14 (125psi)
1-1/4" | _125 | FT | Watts_Illinois | 8G (15psi) | 15 | _125FTWatts_Illinois8G (15psi) | 0.278 | [5 empty] | IB14 (180psi)
1-1/4" | _125 | FT | Watts_Illinois | WFT-15 (15psi) | 15 | _125FTWatts_IllinoisWFT-15 (15psi) | 0.312 | [5 empty] | IB14 (250psi)
1-1/4" | _125 | FT | Watts_Illinois | WFT-30 (30psi) | 30 | _125FTWatts_IllinoisWFT-30 (30psi) | 0.29
1-1/4" | _125 | FT | Watts_Illinois | WFT-75 (75psi) | 75 | _125FTWatts_IllinoisWFT-75 (75psi) | 0.312 |  |  |  |  | _1IBHoffman_ITT | B3 (15psi)
1-1/4" | _125 | FT | Watts_Illinois | WFT-125 (125psi) | 125 | _125FTWatts_IllinoisWFT-125 (125psi) | 0.246 | [5 empty] | B3 (30psi)
1-1/4" | _125 | FT | Watts_Illinois | Other | 600 | _125FTWatts_IllinoisOther | 0.141 | [5 empty] | B3 (75psi)
1-1/4" | _125 | FT | Spirax_Sarco | FT-15 (15psi) | 15 | _125FTSpirax_SarcoFT-15 (15psi) | 0.312 | [5 empty] | B3 (125psi)
1-1/4" | _125 | FT | Spirax_Sarco | FT-30 (30psi) | 30 | _125FTSpirax_SarcoFT-30 (30psi) | 0.228 | [5 empty] | B3 (180psi)
1-1/4" | _125 | FT | Spirax_Sarco | FT-75 (75psi) | 75 | _125FTSpirax_SarcoFT-75 (75psi) | 0.312 | [5 empty] | B3 (250psi)
1-1/4" | _125 | FT | Spirax_Sarco | FT-125 (125psi) | 125 | _125FTSpirax_SarcoFT-125 (125psi) | 0.246 | [5 empty] | B4 (15psi)
1-1/4" | _125 | FT | Spirax_Sarco | Other | 600 | _125FTSpirax_SarcoOther | 0.141 | [5 empty] | B4 (30psi)
1-1/4" | _125 | FT | Trane | 66CL (15psi) | 15 | _125FTTrane66CL (15psi) | 0.295 | [5 empty] | B4 (75psi)
1-1/4" | _125 | FT | Trane | Other | 600 | _125FTTraneOther | 0.141 | [5 empty] | B4 (125psi)
1-1/4" | _125 | FT | Tunstall | TA-FT5-15 (15psi) | 15 | _125FTTunstallTA-FT5-15 (15psi) | 0.312 | [5 empty] | B4 (180psi)
1-1/4" | _125 | FT | Tunstall | TA-FT5-30 (30psi) | 30 | _125FTTunstallTA-FT5-30 (30psi) | 0.29 | [5 empty] | B4 (250psi)
1-1/4" | _125 | FT | Tunstall | TA-FT5-75 (75psi) | 75 | _125FTTunstallTA-FT5-75 (75psi) | 0.312
1-1/4" | _125 | FT | Tunstall | TA-FT5-125 (125psi) | 125 | _125FTTunstallTA-FT5-125 (125psi) | 0.246 |  |  |  |  | _1IBWatts_Illinois | WIB-81 (15psi)
1-1/4" | _125 | FT | Tunstall | TA-FTSW5-15 (15psi) | 15 | _125FTTunstallTA-FTSW5-15 (15psi) | 0.278 | [5 empty] | WIB-81 (30psi)
1-1/4" | _125 | FT | Tunstall | Other | 600 | _125FTTunstallOther | 0.141 | [5 empty] | WIB-81 (70psi)
1-1/4" | _125 | FT | Warren_Webster | 026T (15psi) | 15 | _125FTWarren_Webster026T (15psi) | 0.343 | [5 empty] | WIB-81 (125psi)
1-1/4" | _125 | FT | Warren_Webster | 275T (15psi) | 15 | _125FTWarren_Webster275T (15psi) | 0.343 | [5 empty] | WIB-81 (200psi)
1-1/4" | _125 | FT | Warren_Webster | Other | 600 | _125FTWarren_WebsterOther | 0.141 | [5 empty] | WIB-81 (250psi)
1-1/4" | _125 | FT | Other | Other | 600 | _125FTOther Other | 0.141 | [5 empty] | Other
1-1/4" | _125 | IB | Armstrong | 814 (15psi) | 15 | _125IBArmstrong814 (15psi) | 0.625
1-1/4" | _125 | IB | Armstrong | 814 (30psi) | 30 | _125IBArmstrong814 (30psi) | 0.5 |  |  |  |  | _1IBSpirax_Sarco | B3-15 (15psi)
1-1/4" | _125 | IB | Armstrong | 814 (60psi) | 60 | _125IBArmstrong814 (60psi) | 0.375 | [5 empty] | B3-30 (30psi)
1-1/4" | _125 | IB | Armstrong | 814 (80psi) | 80 | _125IBArmstrong814 (80psi) | 0.343 | [5 empty] | B3-75 (75psi)
1-1/4" | _125 | IB | Armstrong | 814 (125psi) | 125 | _125IBArmstrong814 (125psi) | 0.312 | [5 empty] | B3-125 (125psi)
1-1/4" | _125 | IB | Armstrong | 814 (180psi) | 180 | _125IBArmstrong814 (180psi) | 0.281 | [5 empty] | B3-180 (180psi)
1-1/4" | _125 | IB | Armstrong | 814 (250psi) | 250 | _125IBArmstrong814 (250psi) | 0.25 | [5 empty] | B3-250 (250psi)
1-1/4" | _125 | IB | Armstrong | 815 (15psi) | 15 | _125IBArmstrong815 (15psi) | 0.75
1-1/4" | _125 | IB | Armstrong | 815 (30psi) | 30 | _125IBArmstrong815 (30psi) | 0.562 |  |  |  |  | _1IBTunstall | TA-IB-8181-15 (15psi)
1-1/4" | _125 | IB | Armstrong | 815 (60psi) | 60 | _125IBArmstrong815 (60psi) | 0.438 | [5 empty] | TA-IB-8181-30 (30psi)
1-1/4" | _125 | IB | Armstrong | 815 (100psi) | 100 | _125IBArmstrong815 (100psi) | 0.375 | [5 empty] | TA-IB-8181-70 (70psi)
1-1/4" | _125 | IB | Armstrong | 815 (130psi) | 130 | _125IBArmstrong815 (130psi) | 0.343 | [5 empty] | TA-IB-8181-125 (125psi)
1-1/4" | _125 | IB | Armstrong | 815 (180psi) | 180 | _125IBArmstrong815 (180psi) | 0.312 | [5 empty] | TA-IB-8181-200 (200psi)
1-1/4" | _125 | IB | Armstrong | 815 (225psi) | 225 | _125IBArmstrong815 (225psi) | 0.281 | [5 empty] | TA-IB-8181-250 (250psi)
1-1/4" | _125 | IB | Armstrong | 815 (250psi) | 250 | _125IBArmstrong815 (250psi) | 0.25 | [5 empty] | TA-IB-8383-15 (15psi)
1-1/4" | _125 | IB | Armstrong | Other | 600 | _125IBArmstrongOther | 0.25 | [5 empty] | TA-IB-8383-30 (30psi)
1-1/4" | _125 | IB | Barnes_Jones | 8014 (15psi) | 15 | _125IBBarnes_Jones8014 (15psi) | 0.625 | [5 empty] | TA-IB-8383-60 (60psi)
1-1/4" | _125 | IB | Barnes_Jones | 8014 (30psi) | 30 | _125IBBarnes_Jones8014 (30psi) | 0.5 | [5 empty] | TA-IB-8383-80 (80psi)
1-1/4" | _125 | IB | Barnes_Jones | 8014 (60psi) | 60 | _125IBBarnes_Jones8014 (60psi) | 0.375 | [5 empty] | TA-IB-8383-125 (125psi)
1-1/4" | _125 | IB | Barnes_Jones | 8014 (80psi) | 80 | _125IBBarnes_Jones8014 (80psi) | 0.343 | [5 empty] | TA-IB-8383-180 (180psi)
1-1/4" | _125 | IB | Barnes_Jones | 8014 (125psi) | 125 | _125IBBarnes_Jones8014 (125psi) | 0.312 | [5 empty] | TA-IB-8383-250 (250psi)
1-1/4" | _125 | IB | Barnes_Jones | 8014 (180psi) | 180 | _125IBBarnes_Jones8014 (180psi) | 0.281 | [5 empty] | Other
1-1/4" | _125 | IB | Barnes_Jones | 8014 (250psi) | 250 | _125IBBarnes_Jones8014 (250psi) | 0.25
1-1/4" | _125 | IB | Barnes_Jones | 8015 (15psi) | 15 | _125IBBarnes_Jones8015 (15psi) | 0.75 |  |  |  |  | _1IBOther | Other
1-1/4" | _125 | IB | Barnes_Jones | 8015 (30psi) | 30 | _125IBBarnes_Jones8015 (30psi) | 0.562
1-1/4" | _125 | IB | Barnes_Jones | 8015 (60psi) | 60 | _125IBBarnes_Jones8015 (60psi) | 0.438
1-1/4" | _125 | IB | Barnes_Jones | 8015 (100psi) | 100 | _125IBBarnes_Jones8015 (100psi) | 0.375
1-1/4" | _125 | IB | Barnes_Jones | 8015 (130psi) | 130 | _125IBBarnes_Jones8015 (130psi) | 0.343 | _1 | TD | _1TD | Barnes_Jones | _1TDBarnes_Jones | Thermal Dynamic (600psi)
1-1/4" | _125 | IB | Barnes_Jones | 8015 (180psi) | 180 | _125IBBarnes_Jones8015 (180psi) | 0.312 |  |  |  | MEPCO_Dunham_Bush
1-1/4" | _125 | IB | Barnes_Jones | 8015 (225psi) | 225 | _125IBBarnes_Jones8015 (225psi) | 0.281 |  |  |  | Hoffman_ITT | _1TDMEPCO_Dunham_Bush | MD-8 (600psi)
1-1/4" | _125 | IB | Barnes_Jones | 8015 (250psi) | 250 | _125IBBarnes_Jones8015 (250psi) | 0.25 |  |  |  | Spirax_Sarco
1-1/4" | _125 | IB | Barnes_Jones | Other | 600 | _125IBBarnes_JonesOther | 0.25 |  |  |  | Tunstall | _1TDHoffman_ITT | 658 (600psi)
1-1/4" | _125 | IB | MEPCO_Dunham_Bush | IB14 (15psi) | 15 | _125IBMEPCO_Dunham_BushIB14 (15psi) | 0.625 |  |  |  | Other
1-1/4" | _125 | IB | MEPCO_Dunham_Bush | IB14 (30psi) | 30 | _125IBMEPCO_Dunham_BushIB14 (30psi) | 0.5 |  |  |  |  | _1TDSpirax_Sarco | Thermal Dynamic (600psi)
1-1/4" | _125 | IB | MEPCO_Dunham_Bush | IB14 (60psi) | 60 | _125IBMEPCO_Dunham_BushIB14 (60psi) | 0.375
1-1/4" | _125 | IB | MEPCO_Dunham_Bush | IB14 (80psi) | 80 | _125IBMEPCO_Dunham_BushIB14 (80psi) | 0.34375 |  |  |  |  | _1TDTunstall | TA-TD (600psi)
1-1/4" | _125 | IB | MEPCO_Dunham_Bush | IB14 (125psi) | 125 | _125IBMEPCO_Dunham_BushIB14 (125psi) | 0.3125
1-1/4" | _125 | IB | MEPCO_Dunham_Bush | IB14 (180psi) | 180 | _125IBMEPCO_Dunham_BushIB14 (180psi) | 0.28125 |  |  |  |  | _1TDOther | Other
1-1/4" | _125 | IB | MEPCO_Dunham_Bush | IB14 (250psi) | 250 | _125IBMEPCO_Dunham_BushIB14 (250psi) | 0.25
1-1/4" | _125 | IB | MEPCO_Dunham_Bush | IB15 (15psi) | 15 | _125IBMEPCO_Dunham_BushIB15 (15psi) | 0.75
1-1/4" | _125 | IB | MEPCO_Dunham_Bush | IB15 (30psi) | 30 | _125IBMEPCO_Dunham_BushIB15 (30psi) | 0.5625
1-1/4" | _125 | IB | MEPCO_Dunham_Bush | IB15 (60psi) | 60 | _125IBMEPCO_Dunham_BushIB15 (60psi) | 0.4375 | _1 | TT | _1TT | Armstrong | _1TTArmstrong | TS-3 Angle (65psi)
1-1/4" | _125 | IB | MEPCO_Dunham_Bush | IB15 (100psi) | 100 | _125IBMEPCO_Dunham_BushIB15 (100psi) | 0.375 |  |  |  | Barnes_Jones |  | TS-3 Straight (65psi)
1-1/4" | _125 | IB | MEPCO_Dunham_Bush | IB15 (125psi) | 125 | _125IBMEPCO_Dunham_BushIB15 (125psi) | 0.34375 |  |  |  | MEPCO_Dunham_Bush |  | CD-33 (600psi)
1-1/4" | _125 | IB | MEPCO_Dunham_Bush | IB15 (180psi) | 180 | _125IBMEPCO_Dunham_BushIB15 (180psi) | 0.3125 |  |  |  | Hoffman_ITT |  | Other
1-1/4" | _125 | IB | MEPCO_Dunham_Bush | IB15 (225psi) | 225 | _125IBMEPCO_Dunham_BushIB15 (225psi) | 0.28125 |  |  |  | Watts_Illinois
1-1/4" | _125 | IB | MEPCO_Dunham_Bush | IB15 (250psi) | 250 | _125IBMEPCO_Dunham_BushIB15 (250psi) | 0.25 |  |  |  | Spirax_Sarco | _1TTBarnes_Jones | Repair Kit (25psi)
1-1/4" | _125 | IB | MEPCO_Dunham_Bush | Other | 600 | _125IBMEPCO_Dunham_BushOther | 0.25 |  |  |  | Trane |  | 147 (25psi)
1-1/4" | _125 | IB | Hoffman_ITT | B4 (15psi) | 15 | _125IBHoffman_ITTB4 (15psi) | 0.625 |  |  |  | Tunstall |  | Other
1-1/4" | _125 | IB | Hoffman_ITT | B4 (30psi) | 30 | _125IBHoffman_ITTB4 (30psi) | 0.5 |  |  |  | Warren_Webster
1-1/4" | _125 | IB | Hoffman_ITT | B4 (75psi) | 75 | _125IBHoffman_ITTB4 (75psi) | 0.375 |  |  |  | Other | _1TTMEPCO_Dunham_Bush | 3C (25psi)
1-1/4" | _125 | IB | Hoffman_ITT | B4 (125psi) | 125 | _125IBHoffman_ITTB4 (125psi) | 0.344 | [5 empty] | Other
1-1/4" | _125 | IB | Hoffman_ITT | B4 (180psi) | 180 | _125IBHoffman_ITTB4 (180psi) | 0.281
1-1/4" | _125 | IB | Hoffman_ITT | B4 (250psi) | 250 | _125IBHoffman_ITTB4 (250psi) | 0.25 |  |  |  |  | _1TTHoffman_ITT | 9 or 9C (25psi)
1-1/4" | _125 | IB | Hoffman_ITT | Other | 600 | _125IBHoffman_ITTOther | 0.25 | [5 empty] | Other
1-1/4" | _125 | IB | Spirax_Sarco | B4-15 (15psi) | 15 | _125IBSpirax_SarcoB4-15 (15psi) | 0.625
1-1/4" | _125 | IB | Spirax_Sarco | B4-30 (30psi) | 30 | _125IBSpirax_SarcoB4-30 (30psi) | 0.5 |  |  |  |  | _1TTWatts_Illinois | 5G (25psi)
1-1/4" | _125 | IB | Spirax_Sarco | B4-75 (75psi) | 75 | _125IBSpirax_SarcoB4-75 (75psi) | 0.375 | [5 empty] | Other
1-1/4" | _125 | IB | Spirax_Sarco | B4-125 (125psi) | 125 | _125IBSpirax_SarcoB4-125 (125psi) | 0.343
1-1/4" | _125 | IB | Spirax_Sarco | B4-180 (180psi) | 180 | _125IBSpirax_SarcoB4-180 (180psi) | 0.281 |  |  |  |  | _1TTSpirax_Sarco | All (125psi)
1-1/4" | _125 | IB | Spirax_Sarco | B4-250 (250psi) | 250 | _125IBSpirax_SarcoB4-250 (250psi) | 0.25
1-1/4" | _125 | IB | Spirax_Sarco | Other | 600 | _125IBSpirax_SarcoOther | 0.25 |  |  |  |  | _1TTTrane | B4 (15psi)
1-1/4" | _125 | IB | Other | Other | 600 | _125IBOtherOther | 0.25 | [5 empty] | Other
1-1/4" | _125 | TT | Other | Other | 600 | _125TTOtherOther | 0.07
1-1/4" | _125 | TD | Other | Other | 600 | _125TDOtherOther | 0.07 |  |  |  |  | _1TTTunstall | Repair Kit (25psi)
1-1/2" | _150 | FT | Armstrong | 15-B6 (15psi) | 15 | _150FTArmstrong15-B6 (15psi) | 0.5 | [5 empty] | TA-1-A (125psi)
1-1/2" | _150 | FT | Armstrong | 30-B6 (30psi) | 30 | _150FTArmstrong30-B6 (30psi) | 0.375 | [5 empty] | Other
1-1/2" | _150 | FT | Armstrong | 30-A6 (30psi) | 30 | _150FTArmstrong30-A6 (30psi) | 0.375
1-1/2" | _150 | FT | Armstrong | 75-A6 (75psi) | 75 | _150FTArmstrong75-A6 (75psi) | 0.297 |  |  |  |  | _1TTWarren_Webster | All (25psi)
1-1/2" | _150 | FT | Armstrong | 125-A6 (125psi) | 125 | _150FTArmstrong125-A6 (125psi) | 0.218 | [5 empty] | Other
1-1/2" | _150 | FT | Armstrong | Other | 600 | _150FTArmstrongOther | 0.172
1-1/2" | _150 | FT | Barnes_Jones | T-44 (15psi) | 15 | _150FTBarnes_JonesT-44 (15psi) | 0.5 |  |  |  |  | _1TTOther | Other
1-1/2" | _150 | FT | Barnes_Jones | FT2015-6 (15psi) | 15 | _150FTBarnes_JonesFT2015-6 (15psi) | 0.5
1-1/2" | _150 | FT | Barnes_Jones | FT2030-6 (30psi) | 30 | _150FTBarnes_JonesFT2030-6 (30psi) | 0.39
1-1/2" | _150 | FT | Barnes_Jones | FT2075-6 (75psi) | 75 | _150FTBarnes_JonesFT2075-6 (75psi) | 0.312
1-1/2" | _150 | FT | Barnes_Jones | FT-2125-6 (125psi) | 125 | _150FTBarnes_JonesFT-2125-6 (125psi) | 0.246 | _125 | FT | _125FT | Armstrong | _125FTArmstrong | 15-B5 (15psi)
1-1/2" | _150 | FT | Barnes_Jones | Other | 600 | _150FTBarnes_JonesOther | 0.172 |  |  |  | Barnes_Jones |  | 30-B5 (30psi)
1-1/2" | _150 | FT | Hoffman_ITT | Series 55 Model # 57 (15psi) | 15 | _150FTHoffman_ITTSeries 55 Model # 57 (15psi) | 0.5 |  |  |  | MEPCO_Dunham_Bush |  | 30-A5 (30psi)
1-1/2" | _150 | FT | Hoffman_ITT | FT015H or I (15psi) | 15 | _150FTHoffman_ITTFT015H or I (15psi) | 0.5 |  |  |  | Hoffman_ITT |  | 75-A5 (75psi)
1-1/2" | _150 | FT | Hoffman_ITT | FT030H or I (30psi) | 30 | _150FTHoffman_ITTFT030H or I (30psi) | 0.438 |  |  |  | Watts_Illinois |  | 125-A5 (125psi)
1-1/2" | _150 | FT | Hoffman_ITT | FT015C (15psi) | 15 | _150FTHoffman_ITTFT015C (15psi) | 0.5 |  |  |  | Spirax_Sarco |  | Other
1-1/2" | _150 | FT | Hoffman_ITT | FT030C (30psi) | 30 | _150FTHoffman_ITTFT030C (30psi) | 0.39 |  |  |  | Trane
1-1/2" | _150 | FT | Hoffman_ITT | FT075C (75psi) | 75 | _150FTHoffman_ITTFT075C (75psi) | 0.312 |  |  |  | Tunstall | _125FTBarnes_Jones | T-43 (15psi)
1-1/2" | _150 | FT | Hoffman_ITT | FT125C (125psi) | 125 | _150FTHoffman_ITTFT125C (125psi) | 0.246 |  |  |  | Warren_Webster |  | FT2015-5 (15psi)
1-1/2" | _150 | FT | Hoffman_ITT | FT175C (175psi) | 175 | _150FTHoffman_ITTFT175C (175psi) | 0.21 |  |  |  | Other |  | FT2030-5 (30psi)
1-1/2" | _150 | FT | Hoffman_ITT | Other | 600 | _150FTHoffman_ITTOther | 0.172 | [5 empty] | FT2075-5 (75psi)
1-1/2" | _150 | FT | MEPCO_Dunham_Bush | 40 / 44-715 (15psi) | 15 | _150FTMEPCO_Dunham_Bush40 / 44-715 (15psi) | 0.391 | [5 empty] | FT-2125-5 (125psi)
1-1/2" | _150 | FT | MEPCO_Dunham_Bush | 40 / 44-730 (30psi) | 30 | _150FTMEPCO_Dunham_Bush40 / 44-730 (30psi) | 0.391 | [5 empty] | Other
1-1/2" | _150 | FT | MEPCO_Dunham_Bush | 40 / 44-775 (75psi) | 75 | _150FTMEPCO_Dunham_Bush40 / 44-775 (75psi) | 0.219
1-1/2" | _150 | FT | MEPCO_Dunham_Bush | 40 / 44-7125 (125psi) | 125 | _150FTMEPCO_Dunham_Bush40 / 44-7125 (125psi) | 0.172 |  |  |  |  | _125FTMEPCO_Dunham_Bush | 40 / 44-515 (15psi)
1-1/2" | _150 | FT | MEPCO_Dunham_Bush | Series 46 (15psi) | 15 | _150FTMEPCO_Dunham_BushSeries 46 (15psi) | 0.625 | [5 empty] | 40 / 44-530 (30psi)
1-1/2" | _150 | FT | MEPCO_Dunham_Bush | Series 46 (30ps) | 30 | _150FTMEPCO_Dunham_BushSeries 46 (30ps) | 0.5 | [5 empty] | 40 / 44-575 (75psi)
1-1/2" | _150 | FT | MEPCO_Dunham_Bush | Series 46 (75psi) | 75 | _150FTMEPCO_Dunham_BushSeries 46 (75psi) | 0.312 | [5 empty] | 40 / 44-5125 (125psi)
1-1/2" | _150 | FT | MEPCO_Dunham_Bush | Series 46 (125psi) | 125 | _150FTMEPCO_Dunham_BushSeries 46 (125psi) | 0.25 | [5 empty] | Other
1-1/2" | _150 | FT | MEPCO_Dunham_Bush | Series 48 (15psi) | 15 | _150FTMEPCO_Dunham_BushSeries 48 (15psi) | 1.032
1-1/2" | _150 | FT | MEPCO_Dunham_Bush | Series 48 (30psi) | 30 | _150FTMEPCO_Dunham_BushSeries 48 (30psi) | 0.762 |  |  |  |  | _125FTHoffman_ITT | Series 55 Model # 56 (15psi)
1-1/2" | _150 | FT | MEPCO_Dunham_Bush | Series 48 (75psi) | 75 | _150FTMEPCO_Dunham_BushSeries 48 (75psi) | 0.5 | [5 empty] | FT015H or I (15psi)
1-1/2" | _150 | FT | MEPCO_Dunham_Bush | Series 48 (125psi) | 125 | _150FTMEPCO_Dunham_BushSeries 48 (125psi) | 0.328 | [5 empty] | FT030H or I (30psi)
1-1/2" | _150 | FT | MEPCO_Dunham_Bush | Other | 600 | _150FTMEPCO_Dunham_BushOther | 0.172 | [5 empty] | FT075C (75psi)
1-1/2" | _150 | FT | Spirax_Sarco | FT-15 (15psi) | 15 | _150FTSpirax_SarcoFT-15 (15psi) | 0.5 | [5 empty] | FT125C (125psi)
1-1/2" | _150 | FT | Spirax_Sarco | FT-30 (30psi) | 30 | _150FTSpirax_SarcoFT-30 (30psi) | 0.39 | [5 empty] | FT175C (175psi)
1-1/2" | _150 | FT | Spirax_Sarco | FT-75 (75psi) | 75 | _150FTSpirax_SarcoFT-75 (75psi) | 0.312 | [5 empty] | Other
1-1/2" | _150 | FT | Spirax_Sarco | FT-125 (125psi) | 125 | _150FTSpirax_SarcoFT-125 (125psi) | 0.246
1-1/2" | _150 | FT | Spirax_Sarco | FTB-175 (175psi) | 175 | _150FTSpirax_SarcoFTB-175 (175psi) | 0.375 |  |  |  |  | _125FTWatts_Illinois | 8G (15psi)
1-1/2" | _150 | FT | Spirax_Sarco | Other | 600 | _150FTSpirax_SarcoOther | 0.172 | [5 empty] | WFT-15 (15psi)
1-1/2" | _150 | FT | Trane | 77HL (15psi) | 15 | _150FTTrane77HL (15psi) | 0.485 | [5 empty] | WFT-30 (30psi)
1-1/2" | _150 | FT | Trane | Other | 600 | _150FTTraneOther | 0.172 | [5 empty] | WFT-75 (75psi)
1-1/2" | _150 | FT | Tunstall | TA-FTSW6-15 (15psi) | 15 | _150FTTunstallTA-FTSW6-15 (15psi) | 0.421 | [5 empty] | WFT-125 (125psi)
1-1/2" | _150 | FT | Tunstall | TA-FTH6-15 (15psi) | 15 | _150FTTunstallTA-FTH6-15 (15psi) | 1.032 | [5 empty] | Other
1-1/2" | _150 | FT | Tunstall | TA-FTH6-30 (30psi) | 30 | _150FTTunstallTA-FTH6-30 (30psi) | 0.762
1-1/2" | _150 | FT | Tunstall | TA-FTH6-75 (75psi) | 75 | _150FTTunstallTA-FTH6-75 (75psi) | 0.5 |  |  |  |  | _125FTSpirax_Sarco | FT-15 (15psi)
1-1/2" | _150 | FT | Tunstall | TA-FTH6-125 (125psi) | 125 | _150FTTunstallTA-FTH6-125 (125psi) | 0.328 | [5 empty] | FT-30 (30psi)
1-1/2" | _150 | FT | Tunstall | TA-FT6-15 (15psi) | 15 | _150FTTunstallTA-FT6-15 (15psi) | 0.5 | [5 empty] | FT-75 (75psi)
1-1/2" | _150 | FT | Tunstall | TA-FT6-30 (30psi) | 30 | _150FTTunstallTA-FT6-30 (30psi) | 0.39 | [5 empty] | FT-125 (125psi)
1-1/2" | _150 | FT | Tunstall | TA-FT6-75 (75psi) | 75 | _150FTTunstallTA-FT6-75 (75psi) | 0.312 | [5 empty] | Other
1-1/2" | _150 | FT | Tunstall | TA-FT6-125 (125psi) | 125 | _150FTTunstallTA-FT6-125 (125psi) | 0.246
1-1/2" | _150 | FT | Tunstall | Other | 600 | _150FTTunstallOther | 0.172 |  |  |  |  | _125FTTrane | 66CL (15psi)
1-1/2" | _150 | FT | Warren_Webster | 126T (15psi) | 15 | _150FTWarren_Webster126T (15psi) | 0.5 | [5 empty] | Other
1-1/2" | _150 | FT | Warren_Webster | 276T (15psi) | 15 | _150FTWarren_Webster276T (15psi) | 0.5
1-1/2" | _150 | FT | Warren_Webster | Other | 600 | _150FTWarren_WebsterOther | 0.172 |  |  |  |  | _125FTTunstall | TA-FT5-15 (15psi)
1-1/2" | _150 | FT | Watts_Illinois | 9G (15psi) | 15 | _150FTWatts_Illinois9G (15psi) | 0.421 | [5 empty] | TA-FT5-30 (30psi)
1-1/2" | _150 | FT | Watts_Illinois | WFT-15 (15psi) | 15 | _150FTWatts_IllinoisWFT-15 (15psi) | 0.5 | [5 empty] | TA-FT5-75 (75psi)
1-1/2" | _150 | FT | Watts_Illinois | WFT-30 (30psi) | 30 | _150FTWatts_IllinoisWFT-30 (30psi) | 0.39 | [5 empty] | TA-FT5-125 (125psi)
1-1/2" | _150 | FT | Watts_Illinois | WFT-75 (75psi) | 75 | _150FTWatts_IllinoisWFT-75 (75psi) | 0.312 | [5 empty] | TA-FTSW5-15 (15psi)
1-1/2" | _150 | FT | Watts_Illinois | WFT-125 (125psi) | 125 | _150FTWatts_IllinoisWFT-125 (125psi) | 0.246 | [5 empty] | Other
1-1/2" | _150 | FT | Watts_Illinois | Other | 600 | _150FTWatts_IllinoisOther | 0.172
1-1/2" | _150 | FT | Other | Other | 600 | _150FTOtherOther | 0.172 |  |  |  |  | _125FTWarren_Webster | 026T (15psi)
1-1/2" | _150 | IB | Armstrong | 815 (15psi) | 15 | _150IBArmstrong815 (15psi) | 0.75 | [5 empty] | 275T (15psi)
1-1/2" | _150 | IB | Armstrong | 815 (30psi) | 30 | _150IBArmstrong815 (30psi) | 0.562 | [5 empty] | Other
1-1/2" | _150 | IB | Armstrong | 815 (60psi) | 60 | _150IBArmstrong815 (60psi) | 0.438
1-1/2" | _150 | IB | Armstrong | 815 (100psi) | 100 | _150IBArmstrong815 (100psi) | 0.375 |  |  |  |  | _125FTOther | Other
1-1/2" | _150 | IB | Armstrong | 815 (130psi) | 130 | _150IBArmstrong815 (130psi) | 0.343
1-1/2" | _150 | IB | Armstrong | 815 (180psi) | 180 | _150IBArmstrong815 (180psi) | 0.312
1-1/2" | _150 | IB | Armstrong | 815 (225psi) | 225 | _150IBArmstrong815 (225psi) | 0.281
1-1/2" | _150 | IB | Armstrong | 815 (250psi) | 250 | _150IBArmstrong815 (250psi) | 0.25 | _125 | IB | _125IB | Armstrong | _125IBArmstrong | 814 (15psi)
1-1/2" | _150 | IB | Armstrong | Other | 600 | _150IBArmstrongOther | 0.25 |  |  |  | Barnes_Jones |  | 814 (30psi)
1-1/2" | _150 | IB | Barnes_Jones | 8015 (15psi) | 15 | _150IBBarnes_Jones8015 (15psi) | 0.75 |  |  |  | MEPCO_Dunham_Bush |  | 814 (60psi)
1-1/2" | _150 | IB | Barnes_Jones | 8015 (30psi) | 30 | _150IBBarnes_Jones8015 (30psi) | 0.562 |  |  |  | Hoffman_ITT |  | 814 (80psi)
1-1/2" | _150 | IB | Barnes_Jones | 8015 (60psi) | 60 | _150IBBarnes_Jones8015 (60psi) | 0.438 |  |  |  | Spirax_Sarco |  | 814 (125psi)
1-1/2" | _150 | IB | Barnes_Jones | 8015 (100psi) | 100 | _150IBBarnes_Jones8015 (100psi) | 0.375 |  |  |  | Other |  | 814 (180psi)
1-1/2" | _150 | IB | Barnes_Jones | 8015 (130psi) | 130 | _150IBBarnes_Jones8015 (130psi) | 0.343 | [5 empty] | 814 (250psi)
1-1/2" | _150 | IB | Barnes_Jones | 8015 (180psi) | 180 | _150IBBarnes_Jones8015 (180psi) | 0.312 | [5 empty] | 815 (15psi)
1-1/2" | _150 | IB | Barnes_Jones | 8015 (225psi) | 225 | _150IBBarnes_Jones8015 (225psi) | 0.281 | [5 empty] | 815 (30psi)
1-1/2" | _150 | IB | Barnes_Jones | 8015 (250psi) | 250 | _150IBBarnes_Jones8015 (250psi) | 0.25 | [5 empty] | 815 (60psi)
1-1/2" | _150 | IB | Barnes_Jones | Other | 600 | _150IBBarnes_JonesOther | 0.25 | [5 empty] | 815 (100psi)
1-1/2" | _150 | IB | MEPCO_Dunham_Bush | IB15 (15psi) | 15 | _150IBMEPCO_Dunham_BushIB15 (15psi) | 0.75 | [5 empty] | 815 (130psi)
1-1/2" | _150 | IB | MEPCO_Dunham_Bush | IB15 (30psi) | 30 | _150IBMEPCO_Dunham_BushIB15 (30psi) | 0.5625 | [5 empty] | 815 (180psi)
1-1/2" | _150 | IB | MEPCO_Dunham_Bush | IB15 (60psi) | 60 | _150IBMEPCO_Dunham_BushIB15 (60psi) | 0.4375 | [5 empty] | 815 (225psi)
1-1/2" | _150 | IB | MEPCO_Dunham_Bush | IB15 (100psi) | 100 | _150IBMEPCO_Dunham_BushIB15 (100psi) | 0.375 | [5 empty] | 815 (250psi)
1-1/2" | _150 | IB | MEPCO_Dunham_Bush | IB15 (125psi) | 125 | _150IBMEPCO_Dunham_BushIB15 (125psi) | 0.34375 | [5 empty] | Other
1-1/2" | _150 | IB | MEPCO_Dunham_Bush | IB15 (180psi) | 180 | _150IBMEPCO_Dunham_BushIB15 (180psi) | 0.3125
1-1/2" | _150 | IB | MEPCO_Dunham_Bush | IB15 (225psi) | 225 | _150IBMEPCO_Dunham_BushIB15 (225psi) | 0.28125 |  |  |  |  | _125IBBarnes_Jones | 8014 (15psi)
1-1/2" | _150 | IB | MEPCO_Dunham_Bush | IB15 (250psi) | 250 | _150IBMEPCO_Dunham_BushIB15 (250psi) | 0.25 | [5 empty] | 8014 (30psi)
1-1/2" | _150 | IB | MEPCO_Dunham_Bush | Other | 600 | _150IBMEPCO_Dunham_BushOther | 0.25 | [5 empty] | 8014 (60psi)
1-1/2" | _150 | IB | Hoffman_ITT | B4 (15psi) | 15 | _150IBHoffman_ITTB4 (15psi) | 0.625 | [5 empty] | 8014 (80psi)
1-1/2" | _150 | IB | Hoffman_ITT | B4 (30psi) | 30 | _150IBHoffman_ITTB4 (30psi) | 0.5 | [5 empty] | 8014 (125psi)
1-1/2" | _150 | IB | Hoffman_ITT | B4 (75psi) | 75 | _150IBHoffman_ITTB4 (75psi) | 0.375 | [5 empty] | 8014 (180psi)
1-1/2" | _150 | IB | Hoffman_ITT | B4 (125psi) | 125 | _150IBHoffman_ITTB4 (125psi) | 0.344 | [5 empty] | 8014 (250psi)
1-1/2" | _150 | IB | Hoffman_ITT | B4 (180psi) | 180 | _150IBHoffman_ITTB4 (180psi) | 0.281 | [5 empty] | 8015 (15psi)
1-1/2" | _150 | IB | Hoffman_ITT | B4 (250psi) | 250 | _150IBHoffman_ITTB4 (250psi) | 0.25 | [5 empty] | 8015 (30psi)
1-1/2" | _150 | IB | Hoffman_ITT | Other | 600 | _150IBHoffman_ITTOther | 0.25 | [5 empty] | 8015 (60psi)
1-1/2" | _150 | IB | Other | Other | 600 | _150IBOtherOther | 0.25 | [5 empty] | 8015 (100psi)
1-1/2" | _150 | TT | Other | Other | 600 | _150TTOtherOther | 0.07 | [5 empty] | 8015 (130psi)
1-1/2" | _150 | TD | Other | Other | 600 | _150TDOtherOther | 0.07 | [5 empty] | 8015 (180psi)
2" | _2 | FT | Armstrong | 15-B8 (15psi) | 15 | _2FTArmstrong15-B8 (15psi) | 0.875 | [5 empty] | 8015 (225psi)
2" | _2 | FT | Armstrong | 30-B8 (30psi) | 30 | _2FTArmstrong30-B8 (30psi) | 0.562 | [5 empty] | 8015 (250psi)
2" | _2 | FT | Armstrong | 30-A8 (30psi) | 30 | _2FTArmstrong30-A8 (30psi) | 0.562 | [5 empty] | Other
2" | _2 | FT | Armstrong | 75-A8 (75psi) | 75 | _2FTArmstrong75-A8 (75psi) | 0.375
2" | _2 | FT | Armstrong | 125-A8 (125psi) | 125 | _2FTArmstrong125-A8 (125psi) | 0.312 |  |  |  |  | _125IBMEPCO_Dunham_Bush | IB14 (15psi)
2" | _2 | FT | Armstrong | 15-J8 (15psi) | 15 | _2FTArmstrong15-J8 (15psi) | 1.062 | [5 empty] | IB14 (30psi)
2" | _2 | FT | Armstrong | 30-J8 (30psi) | 30 | _2FTArmstrong30-J8 (30psi) | 0.75 | [5 empty] | IB14 (60psi)
2" | _2 | FT | Armstrong | 75-J8 (75psi) | 75 | _2FTArmstrong75-J8 (75psi) | 0.562 | [5 empty] | IB14 (80psi)
2" | _2 | FT | Armstrong | 125-J8 (125psi) | 125 | _2FTArmstrong125-J8 (125psi) | 0.5 | [5 empty] | IB14 (125psi)
2" | _2 | FT | Armstrong | Other | 600 | _2FTArmstrongOther | 0.244 | [5 empty] | IB14 (180psi)
2" | _2 | FT | Barnes_Jones | T-457 (15psi) | 15 | _2FTBarnes_JonesT-457 (15psi) | 0.75 | [5 empty] | IB14 (250psi)
2" | _2 | FT | Barnes_Jones | FT2015-8 (15psi) | 15 | _2FTBarnes_JonesFT2015-8 (15psi) | 0.625 | [5 empty] | IB15 (15psi)
2" | _2 | FT | Barnes_Jones | FT2030-8 (30psi) | 30 | _2FTBarnes_JonesFT2030-8 (30psi) | 0.5 | [5 empty] | IB15 (30psi)
2" | _2 | FT | Barnes_Jones | FT2075-8 (75psi) | 75 | _2FTBarnes_JonesFT2075-8 (75psi) | 0.421 | [5 empty] | IB15 (60psi)
2" | _2 | FT | Barnes_Jones | FT-2125-8 (125psi) | 125 | _2FTBarnes_JonesFT-2125-8 (125psi) | 0.332 | [5 empty] | IB15 (100psi)
2" | _2 | FT | Barnes_Jones | Other | 600 | _2FTBarnes_JonesOther | 0.244 | [5 empty] | IB15 (125psi)
2" | _2 | FT | MEPCO_Dunham_Bush | 30-8A (15psi) | 15 | _2FTMEPCO_Dunham_Bush30-8A (15psi) | 0.719 | [5 empty] | IB15 (180psi)
2" | _2 | FT | MEPCO_Dunham_Bush | Series 46 (15psi) | 15 | _2FTMEPCO_Dunham_BushSeries 46 (15psi) | 0.625 | [5 empty] | IB15 (225psi)
2" | _2 | FT | MEPCO_Dunham_Bush | Series 46 (30ps) | 30 | _2FTMEPCO_Dunham_BushSeries 46 (30ps) | 0.5 | [5 empty] | IB15 (250psi)
2" | _2 | FT | MEPCO_Dunham_Bush | Series 46 (75psi) | 75 | _2FTMEPCO_Dunham_BushSeries 46 (75psi) | 0.312 | [5 empty] | Other
2" | _2 | FT | MEPCO_Dunham_Bush | Series 46 (125psi) | 125 | _2FTMEPCO_Dunham_BushSeries 46 (125psi) | 0.25
2" | _2 | FT | MEPCO_Dunham_Bush | Series 48 (15psi) | 15 | _2FTMEPCO_Dunham_BushSeries 48 (15psi) | 1.032 |  |  |  |  | _125IBHoffman_ITT | B4 (15psi)
2" | _2 | FT | MEPCO_Dunham_Bush | Series 48 (30psi) | 30 | _2FTMEPCO_Dunham_BushSeries 48 (30psi) | 0.762 | [5 empty] | B4 (30psi)
2" | _2 | FT | MEPCO_Dunham_Bush | Series 48 (75psi) | 75 | _2FTMEPCO_Dunham_BushSeries 48 (75psi) | 0.5 | [5 empty] | B4 (75psi)
2" | _2 | FT | MEPCO_Dunham_Bush | Series 48 (125psi) | 125 | _2FTMEPCO_Dunham_BushSeries 48 (125psi) | 0.328 | [5 empty] | B4 (125psi)
2" | _2 | FT | MEPCO_Dunham_Bush | Other | 600 | _2FTMEPCO_Dunham_BushOther | 0.244 | [5 empty] | B4 (180psi)
2" | _2 | FT | Hoffman_ITT | Series 55 Model # 58 (15psi) | 15 | _2FTHoffman_ITTSeries 55 Model # 58 (15psi) | 0.656 | [5 empty] | B4 (250psi)
2" | _2 | FT | Hoffman_ITT | FT015H or I (15psi) | 15 | _2FTHoffman_ITTFT015H or I (15psi) | 0.687 | [5 empty] | Other
2" | _2 | FT | Hoffman_ITT | FT015C (15psi) | 15 | _2FTHoffman_ITTFT015C (15psi) | 0.687
2" | _2 | FT | Hoffman_ITT | FT015X (15psi) | 15 | _2FTHoffman_ITTFT015X (15psi) | 0.97 |  |  |  |  | _125IBSpirax_Sarco | B4-15 (15psi)
2" | _2 | FT | Hoffman_ITT | FT030C (30psi) | 30 | _2FTHoffman_ITTFT030C (30psi) | 0.563 | [5 empty] | B4-30 (30psi)
2" | _2 | FT | Hoffman_ITT | FT030X (30psi) | 30 | _2FTHoffman_ITTFT030X (30psi) | 0.876 | [5 empty] | B4-75 (75psi)
2" | _2 | FT | Hoffman_ITT | FT075C (75psi) | 75 | _2FTHoffman_ITTFT075C (75psi) | 0.39 | [5 empty] | B4-125 (125psi)
2" | _2 | FT | Hoffman_ITT | FT075X (75psi) | 75 | _2FTHoffman_ITTFT075X (75psi) | 0.585 | [5 empty] | B4-180 (180psi)
2" | _2 | FT | Hoffman_ITT | FT125C (125psi) | 125 | _2FTHoffman_ITTFT125C (125psi) | 0.294 | [5 empty] | B4-250 (250psi)
2" | _2 | FT | Hoffman_ITT | FT125X (125psi) | 125 | _2FTHoffman_ITTFT125X (125psi) | 0.448 | [5 empty] | Other
2" | _2 | FT | Hoffman_ITT | FT175C (175psi) | 175 | _2FTHoffman_ITTFT175C (175psi) | 0.244
2" | _2 | FT | Hoffman_ITT | FT175X (175psi) | 175 | _2FTHoffman_ITTFT175X (175psi) | 0.375 |  |  |  |  | _125IBOther | Other
2" | _2 | FT | Hoffman_ITT | Other | 600 | _2FTHoffman_ITTOther | 0.244
2" | _2 | FT | Watts_Illinois | 101G (15psi) | 15 | _2FTWatts_Illinois101G (15psi) | 0.515 | _125 | TD | _125TD | Other | _125TDOther | Other
2" | _2 | FT | Watts_Illinois | WFT-15 (15psi) | 15 | _2FTWatts_IllinoisWFT-15 (15psi) | 0.625
2" | _2 | FT | Watts_Illinois | WFT-30 (30psi) | 30 | _2FTWatts_IllinoisWFT-30 (30psi) | 0.5 | _125 | TT | _125TT | Other | _125TTOther | Other
2" | _2 | FT | Watts_Illinois | WFT-75 (75psi) | 75 | _2FTWatts_IllinoisWFT-75 (75psi) | 0.421
2" | _2 | FT | Watts_Illinois | WFT-125 (125psi) | 125 | _2FTWatts_IllinoisWFT-125 (125psi) | 0.332
2" | _2 | FT | Watts_Illinois | Other | 600 | _2FTWatts_IllinoisOther | 0.244
2" | _2 | FT | Spirax_Sarco | FT-15 (15psi) | 15 | _2FTSpirax_SarcoFT-15 (15psi) | 0.625 | _150 | FT | _150FT | Armstrong | _150FTArmstrong | 15-B6 (15psi)
2" | _2 | FT | Spirax_Sarco | FT-30 (30psi) | 30 | _2FTSpirax_SarcoFT-30 (30psi) | 0.5 |  |  |  | Barnes_Jones |  | 30-B6 (30psi)
2" | _2 | FT | Spirax_Sarco | FT-75 (75psi) | 75 | _2FTSpirax_SarcoFT-75 (75psi) | 0.421 |  |  |  | MEPCO_Dunham_Bush |  | 30-A6 (30psi)
2" | _2 | FT | Spirax_Sarco | FT-125 (125psi) | 125 | _2FTSpirax_SarcoFT-125 (125psi) | 0.332 |  |  |  | Hoffman_ITT |  | 75-A6 (75psi)
2" | _2 | FT | Spirax_Sarco | FTB-20 (20psi) | 20 | _2FTSpirax_SarcoFTB-20 (20psi) | 0.937 |  |  |  | Spirax_Sarco |  | 125-A6 (125psi)
2" | _2 | FT | Spirax_Sarco | FTB-30 (30psi) | 30 | _2FTSpirax_SarcoFTB-30 (30psi) | 2.125 |  |  |  | Trane |  | Other
2" | _2 | FT | Spirax_Sarco | FTB-175 (175psi) | 175 | _2FTSpirax_SarcoFTB-175 (175psi) | 0.75 |  |  |  | Tunstall
2" | _2 | FT | Spirax_Sarco | Other | 600 | _2FTSpirax_SarcoOther | 0.244 |  |  |  | Warren_Webster | _150FTBarnes_Jones | T-44 (15psi)
2" | _2 | FT | Trane | 77HL (15psi) | 15 | _2FTTrane77HL (15psi) | 0.635 |  |  |  | Watts_Illinois |  | FT2015-6 (15psi)
2" | _2 | FT | Trane | Other | 600 | _2FTTraneOther | 0.244 |  |  |  | Other |  | FT2030-6 (30psi)
2" | _2 | FT | Tunstall | TA-FT8-15 (15psi) | 15 | _2FTTunstallTA-FT8-15 (15psi) | 0.625 | [5 empty] | FT2075-6 (75psi)
2" | _2 | FT | Tunstall | TA-FT8-30 (30psi) | 30 | _2FTTunstallTA-FT8-30 (30psi) | 0.5 | [5 empty] | FT-2125-6 (125psi)
2" | _2 | FT | Tunstall | TA-FT8-75 (75psi) | 75 | _2FTTunstallTA-FT8-75 (75psi) | 0.421 | [5 empty] | Other
2" | _2 | FT | Tunstall | TA-FT8-125 (125psi) | 125 | _2FTTunstallTA-FT8-125 (125psi) | 0.332
2" | _2 | FT | Tunstall | TA-FTSW8-15 (15psi) | 15 | _2FTTunstallTA-FTSW8-15 (15psi) | 0.515 |  |  |  |  | _150FTHoffman_ITT | Series 55 Model # 57 (15psi)
2" | _2 | FT | Tunstall | TA-FTH8-15 (15psi) | 15 | _2FTTunstallTA-FTH8-15 (15psi) | 1.032 | [5 empty] | FT015H or I (15psi)
2" | _2 | FT | Tunstall | TA-FTH8-30 (30psi) | 30 | _2FTTunstallTA-FTH8-30 (30psi) | 0.762 | [5 empty] | FT030H or I (30psi)
2" | _2 | FT | Tunstall | TA-FTH8-75 (75psi) | 75 | _2FTTunstallTA-FTH8-75 (75psi) | 0.5 | [5 empty] | FT015C (15psi)
2" | _2 | FT | Tunstall | TA-FTH8-125 (125psi) | 125 | _2FTTunstallTA-FTH8-125 (125psi) | 0.328 | [5 empty] | FT030C (30psi)
2" | _2 | FT | Tunstall | Other | 600 | _2FTTunstallOther | 0.244 | [5 empty] | FT075C (75psi)
2" | _2 | FT | Warren_Webster | 226T (15psi) | 15 | _2FTWarren_Webster226T (15psi) | 0.75 | [5 empty] | FT125C (125psi)
2" | _2 | FT | Warren_Webster | 278T (15psi) | 15 | _2FTWarren_Webster278T (15psi) | 0.75 | [5 empty] | FT175C (175psi)
2" | _2 | FT | Warren_Webster | Other | 600 | _2FTWarren_WebsterOther | 0.244 | [5 empty] | Other
2" | _2 | FT | Other | Other | 600 | _2FTOtherOther | 0.244
2" | _2 | IB | Armstrong | 815 (15psi) | 15 | _2IBArmstrong815 (15psi) | 0.75 |  |  |  |  | _150FTMEPCO_Dunham_Bush | 40 / 44-715 (15psi)
2" | _2 | IB | Armstrong | 815 (30psi) | 30 | _2IBArmstrong815 (30psi) | 0.562 | [5 empty] | 40 / 44-730 (30psi)
2" | _2 | IB | Armstrong | 815 (60psi) | 60 | _2IBArmstrong815 (60psi) | 0.438 | [5 empty] | 40 / 44-775 (75psi)
2" | _2 | IB | Armstrong | 815 (100psi) | 100 | _2IBArmstrong815 (100psi) | 0.375 | [5 empty] | 40 / 44-7125 (125psi)
2" | _2 | IB | Armstrong | 815 (130psi) | 130 | _2IBArmstrong815 (130psi) | 0.343 | [5 empty] | Series 46 (15psi)
2" | _2 | IB | Armstrong | 815 (180psi) | 180 | _2IBArmstrong815 (180psi) | 0.312 | [5 empty] | Series 46 (30ps)
2" | _2 | IB | Armstrong | 815 (225psi) | 225 | _2IBArmstrong815 (225psi) | 0.281 | [5 empty] | Series 46 (75psi)
2" | _2 | IB | Armstrong | 815 (250psi) | 250 | _2IBArmstrong815 (250psi) | 0.25 | [5 empty] | Series 46 (125psi)
2" | _2 | IB | Armstrong | Other | 600 | _2IBArmstrongOther | 0.25 | [5 empty] | Series 48 (15psi)
2" | _2 | IB | Barnes_Jones | 8015 (15psi) | 15 | _2IBBarnes_Jones8015 (15psi) | 0.75 | [5 empty] | Series 48 (30psi)
2" | _2 | IB | Barnes_Jones | 8015 (30psi) | 30 | _2IBBarnes_Jones8015 (30psi) | 0.562 | [5 empty] | Series 48 (75psi)
2" | _2 | IB | Barnes_Jones | 8015 (60psi) | 60 | _2IBBarnes_Jones8015 (60psi) | 0.438 | [5 empty] | Series 48 (125psi)
2" | _2 | IB | Barnes_Jones | 8015 (100psi) | 100 | _2IBBarnes_Jones8015 (100psi) | 0.375 | [5 empty] | Other
2" | _2 | IB | Barnes_Jones | 8015 (130psi) | 130 | _2IBBarnes_Jones8015 (130psi) | 0.343
2" | _2 | IB | Barnes_Jones | 8015 (180psi) | 180 | _2IBBarnes_Jones8015 (180psi) | 0.312 |  |  |  |  | _150FTSpirax_Sarco | FT-15 (15psi)
2" | _2 | IB | Barnes_Jones | 8015 (225psi) | 225 | _2IBBarnes_Jones8015 (225psi) | 0.281 | [5 empty] | FT-30 (30psi)
2" | _2 | IB | Barnes_Jones | 8015 (250psi) | 250 | _2IBBarnes_Jones8015 (250psi) | 0.25 | [5 empty] | FT-75 (75psi)
2" | _2 | IB | Barnes_Jones | Other | 600 | _2IBBarnes_JonesOther | 0.25 | [5 empty] | FT-125 (125psi)
2" | _2 | IB | MEPCO_Dunham_Bush | IB15 (15psi) | 15 | _2IBMEPCO_Dunham_BushIB15 (15psi) | 0.75 | [5 empty] | FTB-175 (175psi)
2" | _2 | IB | MEPCO_Dunham_Bush | IB15 (30psi) | 30 | _2IBMEPCO_Dunham_BushIB15 (30psi) | 0.5625 | [5 empty] | Other
2" | _2 | IB | MEPCO_Dunham_Bush | IB15 (60psi) | 60 | _2IBMEPCO_Dunham_BushIB15 (60psi) | 0.4375
2" | _2 | IB | MEPCO_Dunham_Bush | IB15 (100psi) | 100 | _2IBMEPCO_Dunham_BushIB15 (100psi) | 0.375 |  |  |  |  | _150FTTrane | 77HL (15psi)
2" | _2 | IB | MEPCO_Dunham_Bush | IB15 (125psi) | 125 | _2IBMEPCO_Dunham_BushIB15 (125psi) | 0.34375 | [5 empty] | Other
2" | _2 | IB | MEPCO_Dunham_Bush | IB15 (180psi) | 180 | _2IBMEPCO_Dunham_BushIB15 (180psi) | 0.3125
2" | _2 | IB | MEPCO_Dunham_Bush | IB15 (225psi) | 225 | _2IBMEPCO_Dunham_BushIB15 (225psi) | 0.28125 |  |  |  |  | _150FTTunstall | TA-FTSW6-15 (15psi)
2" | _2 | IB | MEPCO_Dunham_Bush | IB15 (250psi) | 250 | _2IBMEPCO_Dunham_BushIB15 (250psi) | 0.25 | [5 empty] | TA-FTH6-15 (15psi)
2" | _2 | IB | MEPCO_Dunham_Bush | IB16 (15psi) | 15 | _2IBMEPCO_Dunham_BushIB16 (15psi) | 1.0625 | [5 empty] | TA-FTH6-30 (30psi)
2" | _2 | IB | MEPCO_Dunham_Bush | IB16 (25psi) | 25 | _2IBMEPCO_Dunham_BushIB16 (25psi) | 0.875 | [5 empty] | TA-FTH6-75 (75psi)
2" | _2 | IB | MEPCO_Dunham_Bush | IB16 (40psi) | 40 | _2IBMEPCO_Dunham_BushIB16 (40psi) | 0.75 | [5 empty] | TA-FTH6-125 (125psi)
2" | _2 | IB | MEPCO_Dunham_Bush | IB16 (60psi) | 60 | _2IBMEPCO_Dunham_BushIB16 (60psi) | 0.625 | [5 empty] | TA-FT6-15 (15psi)
2" | _2 | IB | MEPCO_Dunham_Bush | IB16 (80psi) | 80 | _2IBMEPCO_Dunham_BushIB16 (80psi) | 0.5625 | [5 empty] | TA-FT6-30 (30psi)
2" | _2 | IB | MEPCO_Dunham_Bush | IB16 (125psi) | 125 | _2IBMEPCO_Dunham_BushIB16 (125psi) | 0.5 | [5 empty] | TA-FT6-75 (75psi)
2" | _2 | IB | MEPCO_Dunham_Bush | IB16 (180psi) | 180 | _2IBMEPCO_Dunham_BushIB16 (180psi) | 0.4375 | [5 empty] | TA-FT6-125 (125psi)
2" | _2 | IB | MEPCO_Dunham_Bush | IB16 (250psi) | 250 | _2IBMEPCO_Dunham_BushIB16 (250psi) | 0.375 | [5 empty] | Other
2" | _2 | IB | MEPCO_Dunham_Bush | Other | 600 | _2IBMEPCO_Dunham_BushOther | 0.25
2" | _2 | IB | Spirax_Sarco | B5-15 (15psi) | 15 | _2IBSpirax_SarcoB5-15 (15psi) | 1.062 |  |  |  |  | _150FTWarren_Webster | 126T (15psi)
2" | _2 | IB | Spirax_Sarco | B5-30 (30psi) | 30 | _2IBSpirax_SarcoB5-30 (30psi) | 0.75 | [5 empty] | 276T (15psi)
2" | _2 | IB | Spirax_Sarco | B5-75 (75psi) | 75 | _2IBSpirax_SarcoB5-75 (75psi) | 0.562 | [5 empty] | Other
2" | _2 | IB | Spirax_Sarco | B5-125 (125psi) | 125 | _2IBSpirax_SarcoB5-125 (125psi) | 0.5
2" | _2 | IB | Spirax_Sarco | B5-180 (180psi) | 180 | _2IBSpirax_SarcoB5-180 (180psi) | 0.437 |  |  |  |  | _150FTWatts_Illinois | 9G (15psi)
2" | _2 | IB | Spirax_Sarco | B5-250 (250psi) | 250 | _2IBSpirax_SarcoB5-250 (250psi) | 0.375 | [5 empty] | WFT-15 (15psi)
2" | _2 | IB | Spirax_Sarco | Other | 600 | _2IBSpirax_SarcoOther | 0.25 | [5 empty] | WFT-30 (30psi)
2" | _2 | IB | Other | Other | 600 | _2IBOtherOther | 0.25 | [5 empty] | WFT-75 (75psi)
2" | _2 | TT | Other | Other | 600 | _2TTOtherOther | 0.07 | [5 empty] | WFT-125 (125psi)
2" | _2 | TD | Other | Other | 600 | _2TDOtherOther | 0.07 | [5 empty] | Other
2-1/2" | _250 | FT | Hoffman_ITT | FT015C (15psi) | 15 | _250FTHoffman_ITTFT015C (15psi) | 1.875
2-1/2" | _250 | FT | Hoffman_ITT | FT030C (30psi) | 30 | _250FTHoffman_ITTFT030C (30psi) | 1.625 |  |  |  |  | _150FTOther | Other
2-1/2" | _250 | FT | Hoffman_ITT | FT075C (75psi) | 75 | _250FTHoffman_ITTFT075C (75psi) | 1.031
2-1/2" | _250 | FT | Hoffman_ITT | FT125C (125psi) | 125 | _250FTHoffman_ITTFT125C (125psi) | 0.797
2-1/2" | _250 | FT | Hoffman_ITT | FT175C (175psi) | 175 | _250FTHoffman_ITTFT175C (175psi) | 0.688
2-1/2" | _250 | FT | Hoffman_ITT | Other | 200 | _250FTHoffman_ITTOther | 0.688 | _150 | IB | _150IB | Armstrong | _150IBArmstrong | 815 (15psi)
2-1/2" | _250 | FT | Spirax_Sarco | FTB-125 (125psi) | 125 | _250FTSpirax_SarcoFTB-125 (125psi) | 2.125 |  |  |  | Barnes_Jones |  | 815 (30psi)
2-1/2" | _250 | FT | Spirax_Sarco | FTB-175 (175psi) | 175 | _250FTSpirax_SarcoFTB-175 (175psi) | 1.5 |  |  |  | MEPCO_Dunham_Bush |  | 815 (60psi)
2-1/2" | _250 | FT | Spirax_Sarco | FTB-200 (200psi) | 200 | _250FTSpirax_SarcoFTB-200 (200psi) | 1.5 |  |  |  | Hoffman_ITT |  | 815 (100psi)
2-1/2" | _250 | FT | Spirax_Sarco | Other | 200 | _250FTSpirax_SarcoOther | 0.688 |  |  |  | Other |  | 815 (130psi)
2-1/2" | _250 | FT | Other | Other | 200 | _250FTOtherOther | 0.688 | [5 empty] | 815 (180psi)
2-1/2" | _250 | IB | Other | Other | 200 | _250IBOtherOther | 0.07 | [5 empty] | 815 (225psi)
2-1/2" | _250 | TT | Other | Other | 200 | _250TTOtherOther | 0.07 | [5 empty] | 815 (250psi)
2-1/2" | _250 | TD | Other | Other | 200 | _250TDOtherOther | 0.07 | [5 empty] | Other
[12 empty] | _150IBBarnes_Jones | 8015 (15psi)
8015 (30psi)
8015 (60psi)
8015 (100psi)
8015 (130psi)
8015 (180psi)
8015 (225psi)
8015 (250psi)
Other
[12 empty] | _150IBMEPCO_Dunham_Bush | IB15 (15psi)
IB15 (30psi)
IB15 (60psi)
IB15 (100psi)
IB15 (125psi)
IB15 (180psi)
IB15 (225psi)
IB15 (250psi)
Other
[12 empty] | _150IBHoffman_ITT | B4 (15psi)
B4 (30psi)
B4 (75psi)
B4 (125psi)
B4 (180psi)
B4 (250psi)
Other
[12 empty] | _150IBOther | Other
[8 empty] | _150 | TT | _150TT | Other | _150TTOther | Other
[8 empty] | _150 | TD | _150TD | Other | _150TDOther | Other
[8 empty] | _2 | FT | _2FT | Armstrong | _2FTArmstrong | 15-B8 (15psi)
[11 empty] | Barnes_Jones |  | 30-B8 (30psi)
[11 empty] | MEPCO_Dunham_Bush |  | 30-A8 (30psi)
[11 empty] | Hoffman_ITT |  | 75-A8 (75psi)
[11 empty] | Watts_Illinois |  | 125-A8 (125psi)
[11 empty] | Spirax_Sarco |  | 15-J8 (15psi)
[11 empty] | Trane |  | 30-J8 (30psi)
[11 empty] | Tunstall |  | 75-J8 (75psi)
[11 empty] | Warren_Webster |  | 125-J8 (125psi)
[11 empty] | Other |  | Other
[12 empty] | _2FTBarnes_Jones | T-457 (15psi)
FT2015-8 (15psi)
FT2030-8 (30psi)
FT2075-8 (75psi)
FT-2125-8 (125psi)
Other
[12 empty] | _2FTMEPCO_Dunham_Bush | 30-8A (15psi)
Series 46 (15psi)
Series 46 (30ps)
Series 46 (75psi)
Series 46 (125psi)
Series 48 (15psi)
Series 48 (30psi)
Series 48 (75psi)
Series 48 (125psi)
Other
[12 empty] | _2FTHoffman_ITT | Series 55 Model # 58 (15psi)
FT015H or I (15psi)
FT015C (15psi)
FT015X (15psi)
FT030C (30psi)
FT030X (30psi)
FT075C (75psi)
FT075X (75psi)
FT125C (125psi)
FT125X (125psi)
FT175C (175psi)
FT175X (175psi)
Other
[12 empty] | _2FTWatts_Illinois | 101G (15psi)
WFT-15 (15psi)
WFT-30 (30psi)
WFT-75 (75psi)
WFT-125 (125psi)
Other
[12 empty] | _2FTSpirax_Sarco | FT-15 (15psi)
FT-30 (30psi)
FT-75 (75psi)
FT-125 (125psi)
FTB-20 (20psi)
FTB-30 (30psi)
FTB-175 (175psi)
Other
[12 empty] | _2FTTrane | 77HL (15psi)
Other
[12 empty] | _2FTTunstall | TA-FT8-15 (15psi)
TA-FT8-30 (30psi)
TA-FT8-75 (75psi)
TA-FT8-125 (125psi)
TA-FTSW8-15 (15psi)
TA-FTH8-15 (15psi)
TA-FTH8-30 (30psi)
TA-FTH8-75 (75psi)
TA-FTH8-125 (125psi)
Other
[12 empty] | _2FTWarren_Webster | 226T (15psi)
278T (15psi)
Other
[12 empty] | _2FTOther | Other
[8 empty] | _2 | IB | _2IB | Armstrong | _2IBArmstrong | 815 (15psi)
[11 empty] | Barnes_Jones |  | 815 (30psi)
[11 empty] | MEPCO_Dunham_Bush |  | 815 (60psi)
[11 empty] | Spirax_Sarco |  | 815 (100psi)
[11 empty] | Other |  | 815 (130psi)
815 (180psi)
815 (225psi)
815 (250psi)
Other
[12 empty] | _2IBBarnes_Jones | 8015 (15psi)
8015 (30psi)
8015 (60psi)
8015 (100psi)
8015 (130psi)
8015 (180psi)
8015 (225psi)
8015 (250psi)
Other
[12 empty] | _2IBMEPCO_Dunham_Bush | IB15 (15psi)
IB15 (30psi)
IB15 (60psi)
IB15 (100psi)
IB15 (125psi)
IB15 (180psi)
IB15 (225psi)
IB15 (250psi)
IB16 (15psi)
IB16 (25psi)
IB16 (40psi)
IB16 (60psi)
IB16 (80psi)
IB16 (125psi)
IB16 (180psi)
IB16 (250psi)
Other
[12 empty] | _2IBSpirax_Sarco | B5-15 (15psi)
B5-30 (30psi)
B5-75 (75psi)
B5-125 (125psi)
B5-180 (180psi)
B5-250 (250psi)
Other
[12 empty] | _2IBOther | Other
[8 empty] | _2 | TT | _2TT | Other | _2TTOther | Other
[8 empty] | _2 | TD | _2TD | Other | _2TDOther | Other
[8 empty] | _250 | FT | _250FT | Hoffman_ITT | _250FTHoffman_ITT | FT015C (15psi)
[11 empty] | Spirax_Sarco |  | FT030C (30psi)
[11 empty] | Other |  | FT075C (75psi)
FT125C (125psi)
FT175C (175psi)
Other
[12 empty] | _250FTSpirax_Sarco | FTB-125 (125psi)
FTB-175 (175psi)
FTB-200 (200psi)
Other
[12 empty] | _250FTOther | Other
[8 empty] | _250 | IB | _250IB | Other | _250IBOther | Other
[8 empty] | _250 | TT | _250TT | Other | _250TTOther | Other
[8 empty] | _250 | TD | _250TD | Other | _250TDOther | Other

## NYS TRM Table (hidden)
Equipment Type |  | Size Range |  | NYCECC Min Efficiency | Factor
Boiler, Hot Water, Gas Fired | Gas_A | < 300 kBTU/h | Boiler, Hot Water, Gas Fired< 300 kBTU/h | 80% | AFUE
Boiler, Hot Water, Gas Fired | Gas_A | ≥ 300 kBTU/h and ≤ 2,500 kBTU/h | Boiler, Hot Water, Gas Fired≥ 300 kBTU/h and ≤ 2,500 kBTU/h | 80% | Et
Boiler, Hot Water, Gas Fired | Gas_A | > 2,500 kBTU/h | Boiler, Hot Water, Gas Fired> 2,500 kBTU/h | 82% | Et
Boiler, Steam, Gas Fired, All Except Natural Draft | Steam_A | < 300 kBTU/h | Boiler, Steam, Gas Fired, All Except Natural Draft< 300 kBTU/h | 75% | AFUE
Boiler, Steam, Gas Fired, All Except Natural Draft | Steam_A | ≥ 300 kBTU/h and ≤ 2,500 kBTU/h | Boiler, Steam, Gas Fired, All Except Natural Draft≥ 300 kBTU/h and ≤ 2,500 kBTU/h | 79% | Et
Boiler, Steam, Gas Fired, All Except Natural Draft | Steam_A | > 2,500 kBTU/h | Boiler, Steam, Gas Fired, All Except Natural Draft> 2,500 kBTU/h | 79% | Et
Boiler, Steam, Gas Fired, Natural Draft | Steam_B | < 300 kBTU/h | Boiler, Steam, Gas Fired, Natural Draft< 300 kBTU/h | 75% | AFUE
Boiler, Steam, Gas Fired, Natural Draft | Steam_B | ≥ 300 kBTU/h and ≤ 2,500 kBTU/h | Boiler, Steam, Gas Fired, Natural Draft≥ 300 kBTU/h and ≤ 2,500 kBTU/h | 77% | Et
Boiler, Steam, Gas Fired, Natural Draft | Steam_B | > 2,500 kBTU/h | Boiler, Steam, Gas Fired, Natural Draft> 2,500 kBTU/h | 77% | Et
Boiler, Steam, Gas Fired, All Except Natural Draft
Boiler, Steam, Gas Fired, Natural Draft

## Steam Trap
Con Edison Energy Efficiency Program 2021 | [5 empty] | 2021-01-04 | 2022-01-01
* indicates a required field
Steam Trap Survey |  |  |  | THIS TOOL HAS EXPIRED AND IS INVALID |  |  |  |  | Con Edison Program | Commercial & Industrial | Please select program
[9 empty] | Building Type |  | Fill in first
| Facility Name | [7 empty] | HVAC Type |  | This will filter based on building type
| Facility Address | [7 empty] | Boiler Plant Efficiency |  | This pulls from Boiler Tab
| Facility Rep. Name | [7 empty] | Survey Cost |  | Please enter cost of survey
| Date of Survey | [7 empty] | Condensate Return? | Yes | This pulls from Boiler Tab |  | F_CR | 45%
[9 empty] | Condensate Return M&V Y/N | No
[9 empty] | M&V-Based F_CR | 0.45
Company Surveying
| Person Surveying | [39 empty] | Error Check Totalizer
| Participating Contractor | [11 empty] | TRM Hours | #N/A | [26 empty] | Savings Errors Only
| Inspector Input | [7 empty] | Inspector Input |  |  |  | DO NOT TOUCH - FOR TRM HOURS
| Facility Name | [7 empty] | Inspector Name |  | Ambient Temperature |  | Filter 1 | #N/A
| Facility Address | [7 empty] | Inspection Date |  | Relative Humidity |  | Filter 2 | #N/A
| Con Ed Project Number | [7 empty] | Attendees |  |  |  | Code
[23 empty] | REVIEWER: Confirm Trap max pressure is <= Model Max Pressure | [20 empty] | Total Incentive | 0
Row | Tag No. | Inspector Confirm - Tag # | CE ID TAG NUMBER | Steam Application | Pressurized Hours/Yr (For Custom Steam Application Only) | Inspector Confirm - Steam Trap Application | Building | Floor | Room | Trap Location | Trap Elevation (ft) | Trap Condition (Tested Open Position) | Pre - Inspection Inspector Confirm - Trap Condition | Post-Inspection Inspector Confirm - Trap Condition | Trap Inlet Pipe Diameter (") | Inspector Confirm - Pipe Diameter | Trap Type | Inspector Confirm - Trap Type | Manufacturer | Inspector Confirm - Manufacturer | Model (Max Pressure) | Inspector Confirm - Model | Trap Pressure (PSIG) | Inspector Confirm - PSIG | ORIFICE SIZE (") | Inspector Verified Orifice Size | Inlet Temp (F⁰) | Outlet Temp (F⁰) | Condition of Pipe Insulation | Lookup Annual Hrs | Inspector Confirm - Annual Hrs | Heated Space in Winter? (Y/N) | Material Cost | Labor Cost | Total Cost | Hours of Operation (Annual) | Inspector Hours (Annual) | Loss_Steam TRM V8 | H_Vap TRM V8 | Savings (therms) TRM V8 | Error Check | Inspector Savings (Therms) | Incentive Value | Incentive Code | Total Incentive | Comments | Inspector Comments | Column2 | Application Code - Triggers Steam Application | Coding PC- Triggers Steam Savings Calculation | Coding Insp- Triggers Steam Savings Calculation | Coding - Generates Trap Type | Coding-I- Generates Trap Type | Coding - Trap Type Gen | Coding - pipe and trap type conc | Coding - Insp Trap Type Gen | Coding - Insp pipe and trap type conc | Coding - Pipe,Trap,Manuf | Coding - Insp - Pipe, Trap, Manuf | Coding - Orifice Calculator | Coding - Insp Orifice Calculator | Picklists
0 | 205559 |  |  | Air Handling Unit |  | AHU Preheat | Main | 10 | 305 | AHU 5 Preheat Drip Leg | 2 | Fail |  |  | 3/4" |  | Float & Thermostatic |  | Spirax - Sarco |  | FT-15 |  | 20 |  | 0.218 |  | 200 | 100 | Poor | 1700 |  | Yes | 200 | 50 | 250 | 1700 |  | 18.0956 | 940 | #VALUE! | Savings Error |  |  |  | 0 |  |  |  | CI | TRM |  |  |  | FT
1 | [29 empty] | #N/A |  |  |  |  | 0 | #N/A |  | #VALUE! | 970 |  |  |  | CI | #N/A |  |  |  |  | CI | #N/A | #N/A | #N/A | #N/A | #N/A | #N/A | #N/A | #N/A | #N/A | #N/A | #N/A | #N/A | Yes | Application | [5 empty] | Pipe Diameter |  | Steam gage pressure (psig)
2 | [29 empty] | #N/A |  |  |  |  | 0 | #N/A |  | #VALUE! | 970 |  |  |  | CI | #N/A |  |  |  |  | CI | #N/A | #N/A | #N/A | #N/A | #N/A | #N/A | #N/A | #N/A | #N/A | #N/A | #N/A | #N/A | No | Low Pressure Steam Heating | Pass | Inverted Bucket | IB | B=Blowing (Trap open) | None | 3/8" | _38 | 0
3 | [29 empty] | #N/A |  |  |  |  | 0 | #N/A |  | #VALUE! | 970 |  |  |  | CI | #N/A |  |  |  |  | CI | #N/A | #N/A | #N/A | #N/A | #N/A | #N/A | #N/A | #N/A | #N/A | #N/A | #N/A | #N/A |  | Domestic Hot Water | Fail | Float & Thermostatic | FT | L=Leaking (Partially Closed) | Poor | 1/2" | _50 | 1
4 | [29 empty] | #N/A |  |  |  |  | 0 | #N/A |  | #VALUE! | 970 |  |  |  | CI | #N/A |  |  |  |  | CI | #N/A | #N/A | #N/A | #N/A | #N/A | #N/A | #N/A | #N/A | #N/A | #N/A | #N/A | #N/A |  | HP PRV | Plugged | Thermodynamic | TD | P=Plugged (No Flow) | Fair | 3/4" | _75 | 2
5 | [29 empty] | #N/A |  |  |  |  | 0 | #N/A |  | #VALUE! | 970 |  |  |  | CI | #N/A |  |  |  |  | CI | #N/A | #N/A | #N/A | #N/A | #N/A | #N/A | #N/A | #N/A | #N/A | #N/A | #N/A | #N/A |  | MP PRV | Not Tested | Thermostatic | TT |  | Good | 1" | _1 | 3
6 | [29 empty] | #N/A |  |  |  |  | 0 | #N/A |  | #VALUE! | 970 |  |  |  | CI | #N/A |  |  |  |  | CI | #N/A | #N/A | #N/A | #N/A | #N/A | #N/A | #N/A | #N/A | #N/A | #N/A | #N/A | #N/A |  | Humidifier | [5 empty] | 1-1/4" | _125 | 4
7 | [29 empty] | #N/A |  |  |  |  | 0 | #N/A |  | #VALUE! | 970 |  |  |  | CI | #N/A |  |  |  |  | CI | #N/A | #N/A | #N/A | #N/A | #N/A | #N/A | #N/A | #N/A | #N/A | #N/A | #N/A | #N/A |  | AHU Preheat | [5 empty] | 1-1/2" | _150 | 5
8 | [29 empty] | #N/A |  |  |  |  | 0 | #N/A |  | #VALUE! | 970 |  |  |  | CI | #N/A |  |  |  |  | CI | #N/A | #N/A | #N/A | #N/A | #N/A | #N/A | #N/A | #N/A | #N/A | #N/A | #N/A | #N/A |  | AHU Reheat |  |  |  | Correct |  | 2" | _2 | 6
9 | [29 empty] | #N/A |  |  |  |  | 0 | #N/A |  | #VALUE! | 970 |  |  |  | CI | #N/A |  |  |  |  | CI | #N/A | #N/A | #N/A | #N/A | #N/A | #N/A | #N/A | #N/A | #N/A | #N/A | #N/A | #N/A |  | Heat Exchanger |  |  |  | Incorrect |  | 2-1/2" | _250 | 7
10 | [29 empty] | #N/A |  |  |  |  | 0 | #N/A |  | #VALUE! | 970 |  |  |  | CI | #N/A |  |  |  |  | CI | #N/A | #N/A | #N/A | #N/A | #N/A | #N/A | #N/A | #N/A | #N/A | #N/A | #N/A | #N/A |  | Process Application | [7 empty] | 8
11 | [29 empty] | #N/A |  |  |  |  | 0 | #N/A |  | #VALUE! | 970 |  |  |  | CI | #N/A |  |  |  |  | CI | #N/A | #N/A | #N/A | #N/A | #N/A | #N/A | #N/A | #N/A | #N/A | #N/A | #N/A | #N/A | [9 empty] | 9
12 | [29 empty] | #N/A |  |  |  |  | 0 | #N/A |  | #VALUE! | 970 |  |  |  | CI | #N/A |  |  |  |  | CI | #N/A | #N/A | #N/A | #N/A | #N/A | #N/A | #N/A | #N/A | #N/A | #N/A | #N/A | #N/A |  | Common Area Steam Traps | [7 empty] | 10
13 | [29 empty] | #N/A |  |  |  |  | 0 | #N/A |  | #VALUE! | 970 |  |  |  | CI | #N/A |  |  |  |  | CI | #N/A | #N/A | #N/A | #N/A | #N/A | #N/A | #N/A | #N/A | #N/A | #N/A | #N/A | #N/A |  | Radiator Steam Traps | [7 empty] | 11
14 | [29 empty] | #N/A |  |  |  |  | 0 | #N/A |  | #VALUE! | 970 |  |  |  | CI | #N/A |  |  |  |  | CI | #N/A | #N/A | #N/A | #N/A | #N/A | #N/A | #N/A | #N/A | #N/A | #N/A | #N/A | #N/A | [9 empty] | 12
15 | [29 empty] | #N/A |  |  |  |  | 0 | #N/A |  | #VALUE! | 970 |  |  |  | CI | #N/A |  |  |  |  | CI | #N/A | #N/A | #N/A | #N/A | #N/A | #N/A | #N/A | #N/A | #N/A | #N/A | #N/A | #N/A | [9 empty] | 13
16 | [29 empty] | #N/A |  |  |  |  | 0 | #N/A |  | #VALUE! | 970 |  |  |  | CI | #N/A |  |  |  |  | CI | #N/A | #N/A | #N/A | #N/A | #N/A | #N/A | #N/A | #N/A | #N/A | #N/A | #N/A | #N/A | [9 empty] | 14
17 | [29 empty] | #N/A |  |  |  |  | 0 | #N/A |  | #VALUE! | 970 |  |  |  | CI | #N/A |  |  |  |  | CI | #N/A | #N/A | #N/A | #N/A | #N/A | #N/A | #N/A | #N/A | #N/A | #N/A | #N/A | #N/A | [9 empty] | 15
18 | [29 empty] | #N/A |  |  |  |  | 0 | #N/A |  | #VALUE! | 970 |  |  |  | CI | #N/A |  |  |  |  | CI | #N/A | #N/A | #N/A | #N/A | #N/A | #N/A | #N/A | #N/A | #N/A | #N/A | #N/A | #N/A | [9 empty] | 20
19 | [29 empty] | #N/A |  |  |  |  | 0 | #N/A |  | #VALUE! | 970 |  |  |  | CI | #N/A |  |  |  |  | CI | #N/A | #N/A | #N/A | #N/A | #N/A | #N/A | #N/A | #N/A | #N/A | #N/A | #N/A | #N/A | [9 empty] | 25
20 | [29 empty] | #N/A |  |  |  |  | 0 | #N/A |  | #VALUE! | 970 |  |  |  | CI | #N/A |  |  |  |  | CI | #N/A | #N/A | #N/A | #N/A | #N/A | #N/A | #N/A | #N/A | #N/A | #N/A | #N/A | #N/A | [9 empty] | 30
21 | [29 empty] | #N/A |  |  |  |  | 0 | #N/A |  | #VALUE! | 970 |  |  |  | CI | #N/A |  |  |  |  | CI | #N/A | #N/A | #N/A | #N/A | #N/A | #N/A | #N/A | #N/A | #N/A | #N/A | #N/A | #N/A | [9 empty] | 35
22 | [29 empty] | #N/A |  |  |  |  | 0 | #N/A |  | #VALUE! | 970 |  |  |  | CI | #N/A |  |  |  |  | CI | #N/A | #N/A | #N/A | #N/A | #N/A | #N/A | #N/A | #N/A | #N/A | #N/A | #N/A | #N/A | [9 empty] | 40
23 | [29 empty] | #N/A |  |  |  |  | 0 | #N/A |  | #VALUE! | 970 |  |  |  | CI | #N/A |  |  |  |  | CI | #N/A | #N/A | #N/A | #N/A | #N/A | #N/A | #N/A | #N/A | #N/A | #N/A | #N/A | #N/A | [9 empty] | 45
24 | [29 empty] | #N/A |  |  |  |  | 0 | #N/A |  | #VALUE! | 970 |  |  |  | CI | #N/A |  |  |  |  | CI | #N/A | #N/A | #N/A | #N/A | #N/A | #N/A | #N/A | #N/A | #N/A | #N/A | #N/A | #N/A | [9 empty] | 50
25 | [29 empty] | #N/A |  |  |  |  | 0 | #N/A |  | #VALUE! | 970 |  |  |  | CI | #N/A |  |  |  |  | CI | #N/A | #N/A | #N/A | #N/A | #N/A | #N/A | #N/A | #N/A | #N/A | #N/A | #N/A | #N/A | [9 empty] | 55
26 | [29 empty] | #N/A |  |  |  |  | 0 | #N/A |  | #VALUE! | 970 |  |  |  | CI | #N/A |  |  |  |  | CI | #N/A | #N/A | #N/A | #N/A | #N/A | #N/A | #N/A | #N/A | #N/A | #N/A | #N/A | #N/A | [9 empty] | 60
27 | [29 empty] | #N/A |  |  |  |  | 0 | #N/A |  | #VALUE! | 970 |  |  |  | CI | #N/A |  |  |  |  | CI | #N/A | #N/A | #N/A | #N/A | #N/A | #N/A | #N/A | #N/A | #N/A | #N/A | #N/A | #N/A | [9 empty] | 65
28 | [29 empty] | #N/A |  |  |  |  | 0 | #N/A |  | #VALUE! | 970 |  |  |  | CI | #N/A |  |  |  |  | CI | #N/A | #N/A | #N/A | #N/A | #N/A | #N/A | #N/A | #N/A | #N/A | #N/A | #N/A | #N/A | [9 empty] | 70
29 | [29 empty] | #N/A |  |  |  |  | 0 | #N/A |  | #VALUE! | 970 |  |  |  | CI | #N/A |  |  |  |  | CI | #N/A | #N/A | #N/A | #N/A | #N/A | #N/A | #N/A | #N/A | #N/A | #N/A | #N/A | #N/A | [9 empty] | 75
30 | [29 empty] | #N/A |  |  |  |  | 0 | #N/A |  | #VALUE! | 970 |  |  |  | CI | #N/A |  |  |  |  | CI | #N/A | #N/A | #N/A | #N/A | #N/A | #N/A | #N/A | #N/A | #N/A | #N/A | #N/A | #N/A | [9 empty] | 80
31 | [29 empty] | #N/A |  |  |  |  | 0 | #N/A |  | #VALUE! | 970 |  |  |  | CI | #N/A |  |  |  |  | CI | #N/A | #N/A | #N/A | #N/A | #N/A | #N/A | #N/A | #N/A | #N/A | #N/A | #N/A | #N/A | [9 empty] | 85
32 | [29 empty] | #N/A |  |  |  |  | 0 | #N/A |  | #VALUE! | 970 |  |  |  | CI | #N/A |  |  |  |  | CI | #N/A | #N/A | #N/A | #N/A | #N/A | #N/A | #N/A | #N/A | #N/A | #N/A | #N/A | #N/A | [9 empty] | 90
33 | [29 empty] | #N/A |  |  |  |  | 0 | #N/A |  | #VALUE! | 970 |  |  |  | CI | #N/A |  |  |  |  | CI | #N/A | #N/A | #N/A | #N/A | #N/A | #N/A | #N/A | #N/A | #N/A | #N/A | #N/A | #N/A | [9 empty] | 95
34 | [29 empty] | #N/A |  |  |  |  | 0 | #N/A |  | #VALUE! | 970 |  |  |  | CI | #N/A |  |  |  |  | CI | #N/A | #N/A | #N/A | #N/A | #N/A | #N/A | #N/A | #N/A | #N/A | #N/A | #N/A | #N/A | [9 empty] | 100
35 | [29 empty] | #N/A |  |  |  |  | 0 | #N/A |  | #VALUE! | 970 |  |  |  | CI | #N/A |  |  |  |  | CI | #N/A | #N/A | #N/A | #N/A | #N/A | #N/A | #N/A | #N/A | #N/A | #N/A | #N/A | #N/A | [9 empty] | 110
36 | [29 empty] | #N/A |  |  |  |  | 0 | #N/A |  | #VALUE! | 970 |  |  |  | CI | #N/A |  |  |  |  | CI | #N/A | #N/A | #N/A | #N/A | #N/A | #N/A | #N/A | #N/A | #N/A | #N/A | #N/A | #N/A | [9 empty] | 120
37 | [29 empty] | #N/A |  |  |  |  | 0 | #N/A |  | #VALUE! | 970 |  |  |  | CI | #N/A |  |  |  |  | CI | #N/A | #N/A | #N/A | #N/A | #N/A | #N/A | #N/A | #N/A | #N/A | #N/A | #N/A | #N/A | [9 empty] | 130
38 | [29 empty] | #N/A |  |  |  |  | 0 | #N/A |  | #VALUE! | 970 |  |  |  | CI | #N/A |  |  |  |  | CI | #N/A | #N/A | #N/A | #N/A | #N/A | #N/A | #N/A | #N/A | #N/A | #N/A | #N/A | #N/A | [9 empty] | 140
39 | [29 empty] | #N/A |  |  |  |  | 0 | #N/A |  | #VALUE! | 970 |  |  |  | CI | #N/A |  |  |  |  | CI | #N/A | #N/A | #N/A | #N/A | #N/A | #N/A | #N/A | #N/A | #N/A | #N/A | #N/A | #N/A | [9 empty] | 150
40 | [29 empty] | #N/A |  |  |  |  | 0 | #N/A |  | #VALUE! | 970 |  |  |  | CI | #N/A |  |  |  |  | CI | #N/A | #N/A | #N/A | #N/A | #N/A | #N/A | #N/A | #N/A | #N/A | #N/A | #N/A | #N/A | [9 empty] | 160
41 | [29 empty] | #N/A |  |  |  |  | 0 | #N/A |  | #VALUE! | 970 |  |  |  | CI | #N/A |  |  |  |  | CI | #N/A | #N/A | #N/A | #N/A | #N/A | #N/A | #N/A | #N/A | #N/A | #N/A | #N/A | #N/A | [9 empty] | 170
42 | [29 empty] | #N/A |  |  |  |  | 0 | #N/A |  | #VALUE! | 970 |  |  |  | CI | #N/A |  |  |  |  | CI | #N/A | #N/A | #N/A | #N/A | #N/A | #N/A | #N/A | #N/A | #N/A | #N/A | #N/A | #N/A | [9 empty] | 180
43 | [29 empty] | #N/A |  |  |  |  | 0 | #N/A |  | #VALUE! | 970 |  |  |  | CI | #N/A |  |  |  |  | CI | #N/A | #N/A | #N/A | #N/A | #N/A | #N/A | #N/A | #N/A | #N/A | #N/A | #N/A | #N/A | [9 empty] | 190
44 | [29 empty] | #N/A |  |  |  |  | 0 | #N/A |  | #VALUE! | 970 |  |  |  | CI | #N/A |  |  |  |  | CI | #N/A | #N/A | #N/A | #N/A | #N/A | #N/A | #N/A | #N/A | #N/A | #N/A | #N/A | #N/A | [9 empty] | 200
45 | [29 empty] | #N/A |  |  |  |  | 0 | #N/A |  | #VALUE! | 970 |  |  |  | CI | #N/A |  |  |  |  | CI | #N/A | #N/A | #N/A | #N/A | #N/A | #N/A | #N/A | #N/A | #N/A | #N/A | #N/A | #N/A | [9 empty] | 250
46 | [29 empty] | #N/A |  |  |  |  | 0 | #N/A |  | #VALUE! | 970 |  |  |  | CI | #N/A |  |  |  |  | CI | #N/A | #N/A | #N/A | #N/A | #N/A | #N/A | #N/A | #N/A | #N/A | #N/A | #N/A | #N/A | [9 empty] | 300
47 | [29 empty] | #N/A |  |  |  |  | 0 | #N/A |  | #VALUE! | 970 |  |  |  | CI | #N/A |  |  |  |  | CI | #N/A | #N/A | #N/A | #N/A | #N/A | #N/A | #N/A | #N/A | #N/A | #N/A | #N/A | #N/A | [9 empty] | 350
48 | [29 empty] | #N/A |  |  |  |  | 0 | #N/A |  | #VALUE! | 970 |  |  |  | CI | #N/A |  |  |  |  | CI | #N/A | #N/A | #N/A | #N/A | #N/A | #N/A | #N/A | #N/A | #N/A | #N/A | #N/A | #N/A | [9 empty] | 400
49 | [29 empty] | #N/A |  |  |  |  | 0 | #N/A |  | #VALUE! | 970 |  |  |  | CI | #N/A |  |  |  |  | CI | #N/A | #N/A | #N/A | #N/A | #N/A | #N/A | #N/A | #N/A | #N/A | #N/A | #N/A | #N/A | [9 empty] | 450
50 | [29 empty] | #N/A |  |  |  |  | 0 | #N/A |  | #VALUE! | 970 |  |  |  | CI | #N/A |  |  |  |  | CI | #N/A | #N/A | #N/A | #N/A | #N/A | #N/A | #N/A | #N/A | #N/A | #N/A | #N/A | #N/A | [9 empty] | 500
51 | [29 empty] | #N/A |  |  |  |  | 0 | #N/A |  | #VALUE! | 970 |  |  |  | CI | #N/A |  |  |  |  | CI | #N/A | #N/A | #N/A | #N/A | #N/A | #N/A | #N/A | #N/A | #N/A | #N/A | #N/A | #N/A | [9 empty] | 550
52 | [29 empty] | #N/A |  |  |  |  | 0 | #N/A |  | #VALUE! | 970 |  |  |  | CI | #N/A |  |  |  |  | CI | #N/A | #N/A | #N/A | #N/A | #N/A | #N/A | #N/A | #N/A | #N/A | #N/A | #N/A | #N/A | [9 empty] | 600
53 | [29 empty] | #N/A |  |  |  |  | 0 | #N/A |  | #VALUE! | 970 |  |  |  | CI | #N/A |  |  |  |  | CI | #N/A | #N/A | #N/A | #N/A | #N/A | #N/A | #N/A | #N/A | #N/A | #N/A | #N/A | #N/A | [9 empty] | 700
54 | [29 empty] | #N/A |  |  |  |  | 0 | #N/A |  | #VALUE! | 970 |  |  |  | CI | #N/A |  |  |  |  | CI | #N/A | #N/A | #N/A | #N/A | #N/A | #N/A | #N/A | #N/A | #N/A | #N/A | #N/A | #N/A | [9 empty] | 800
55 | [29 empty] | #N/A |  |  |  |  | 0 | #N/A |  | #VALUE! | 970 |  |  |  | CI | #N/A |  |  |  |  | CI | #N/A | #N/A | #N/A | #N/A | #N/A | #N/A | #N/A | #N/A | #N/A | #N/A | #N/A | #N/A | [9 empty] | 900
56 | [29 empty] | #N/A |  |  |  |  | 0 | #N/A |  | #VALUE! | 970 |  |  |  | CI | #N/A |  |  |  |  | CI | #N/A | #N/A | #N/A | #N/A | #N/A | #N/A | #N/A | #N/A | #N/A | #N/A | #N/A | #N/A | [9 empty] | 1000
57 | [29 empty] | #N/A |  |  |  |  | 0 | #N/A |  | #VALUE! | 970 |  |  |  | CI | #N/A |  |  |  |  | CI | #N/A | #N/A | #N/A | #N/A | #N/A | #N/A | #N/A | #N/A | #N/A | #N/A | #N/A | #N/A | [9 empty] | 1100
58 | [29 empty] | #N/A |  |  |  |  | 0 | #N/A |  | #VALUE! | 970 |  |  |  | CI | #N/A |  |  |  |  | CI | #N/A | #N/A | #N/A | #N/A | #N/A | #N/A | #N/A | #N/A | #N/A | #N/A | #N/A | #N/A | [9 empty] | 1200
59 | [29 empty] | #N/A |  |  |  |  | 0 | #N/A |  | #VALUE! | 970 |  |  |  | CI | #N/A |  |  |  |  | CI | #N/A | #N/A | #N/A | #N/A | #N/A | #N/A | #N/A | #N/A | #N/A | #N/A | #N/A | #N/A | [9 empty] | 1300
60 | [29 empty] | #N/A |  |  |  |  | 0 | #N/A |  | #VALUE! | 970 |  |  |  | CI | #N/A |  |  |  |  | CI | #N/A | #N/A | #N/A | #N/A | #N/A | #N/A | #N/A | #N/A | #N/A | #N/A | #N/A | #N/A | [9 empty] | 1400
61 | [29 empty] | #N/A |  |  |  |  | 0 | #N/A |  | #VALUE! | 970 |  |  |  | CI | #N/A |  |  |  |  | CI | #N/A | #N/A | #N/A | #N/A | #N/A | #N/A | #N/A | #N/A | #N/A | #N/A | #N/A | #N/A | [9 empty] | 1500
62 | [29 empty] | #N/A |  |  |  |  | 0 | #N/A |  | #VALUE! | 970 |  |  |  | CI | #N/A |  |  |  |  | CI | #N/A | #N/A | #N/A | #N/A | #N/A | #N/A | #N/A | #N/A | #N/A | #N/A | #N/A | #N/A | [9 empty] | 1600
63 | [29 empty] | #N/A |  |  |  |  | 0 | #N/A |  | #VALUE! | 970 |  |  |  | CI | #N/A |  |  |  |  | CI | #N/A | #N/A | #N/A | #N/A | #N/A | #N/A | #N/A | #N/A | #N/A | #N/A | #N/A | #N/A | [9 empty] | 1700
64 | [29 empty] | #N/A |  |  |  |  | 0 | #N/A |  | #VALUE! | 970 |  |  |  | CI | #N/A |  |  |  |  | CI | #N/A | #N/A | #N/A | #N/A | #N/A | #N/A | #N/A | #N/A | #N/A | #N/A | #N/A | #N/A | [9 empty] | 1800
65 | [29 empty] | #N/A |  |  |  |  | 0 | #N/A |  | #VALUE! | 970 |  |  |  | CI | #N/A |  |  |  |  | CI | #N/A | #N/A | #N/A | #N/A | #N/A | #N/A | #N/A | #N/A | #N/A | #N/A | #N/A | #N/A | [9 empty] | 1900
66 | [29 empty] | #N/A |  |  |  |  | 0 | #N/A |  | #VALUE! | 970 |  |  |  | CI | #N/A |  |  |  |  | CI | #N/A | #N/A | #N/A | #N/A | #N/A | #N/A | #N/A | #N/A | #N/A | #N/A | #N/A | #N/A | [9 empty] | 2000
67 | [29 empty] | #N/A |  |  |  |  | 0 | #N/A |  | #VALUE! | 970 |  |  |  | CI | #N/A |  |  |  |  | CI | #N/A | #N/A | #N/A | #N/A | #N/A | #N/A | #N/A | #N/A | #N/A | #N/A | #N/A | #N/A | [9 empty] | 2250
68 | [29 empty] | #N/A |  |  |  |  | 0 | #N/A |  | #VALUE! | 970 |  |  |  | CI | #N/A |  |  |  |  | CI | #N/A | #N/A | #N/A | #N/A | #N/A | #N/A | #N/A | #N/A | #N/A | #N/A | #N/A | #N/A | [9 empty] | 2500
69 | [29 empty] | #N/A |  |  |  |  | 0 | #N/A |  | #VALUE! | 970 |  |  |  | CI | #N/A |  |  |  |  | CI | #N/A | #N/A | #N/A | #N/A | #N/A | #N/A | #N/A | #N/A | #N/A | #N/A | #N/A | #N/A | [9 empty] | 2750
70 | [29 empty] | #N/A |  |  |  |  | 0 | #N/A |  | #VALUE! | 970 |  |  |  | CI | #N/A |  |  |  |  | CI | #N/A | #N/A | #N/A | #N/A | #N/A | #N/A | #N/A | #N/A | #N/A | #N/A | #N/A | #N/A | [9 empty] | 3000
71 | [29 empty] | #N/A |  |  |  |  | 0 | #N/A |  | #VALUE! | 970 |  |  |  | CI | #N/A |  |  |  |  | CI | #N/A | #N/A | #N/A | #N/A | #N/A | #N/A | #N/A | #N/A | #N/A | #N/A | #N/A | #N/A | [9 empty] | 0
72 | [29 empty] | #N/A |  |  |  |  | 0 | #N/A |  | #VALUE! | 970 |  |  |  | CI | #N/A |  |  |  |  | CI | #N/A | #N/A | #N/A | #N/A | #N/A | #N/A | #N/A | #N/A | #N/A | #N/A | #N/A | #N/A | [9 empty] | 0
73 | [29 empty] | #N/A |  |  |  |  | 0 | #N/A |  | #VALUE! | 970 |  |  |  | CI | #N/A |  |  |  |  | CI | #N/A | #N/A | #N/A | #N/A | #N/A | #N/A | #N/A | #N/A | #N/A | #N/A | #N/A | #N/A | [9 empty] | 0
74 | [29 empty] | #N/A |  |  |  |  | 0 | #N/A |  | #VALUE! | 970 |  |  |  | CI | #N/A |  |  |  |  | CI | #N/A | #N/A | #N/A | #N/A | #N/A | #N/A | #N/A | #N/A | #N/A | #N/A | #N/A | #N/A | [9 empty] | 0
75 | [29 empty] | #N/A |  |  |  |  | 0 | #N/A |  | #VALUE! | 970 |  |  |  | CI | #N/A |  |  |  |  | CI | #N/A | #N/A | #N/A | #N/A | #N/A | #N/A | #N/A | #N/A | #N/A | #N/A | #N/A | #N/A | [9 empty] | 0
76 | [29 empty] | #N/A |  |  |  |  | 0 | #N/A |  | #VALUE! | 970 |  |  |  | CI | #N/A |  |  |  |  | CI | #N/A | #N/A | #N/A | #N/A | #N/A | #N/A | #N/A | #N/A | #N/A | #N/A | #N/A | #N/A | [9 empty] | 0
77 | [29 empty] | #N/A |  |  |  |  | 0 | #N/A |  | #VALUE! | 970 |  |  |  | CI | #N/A |  |  |  |  | CI | #N/A | #N/A | #N/A | #N/A | #N/A | #N/A | #N/A | #N/A | #N/A | #N/A | #N/A | #N/A | [9 empty] | 0
78 | [29 empty] | #N/A |  |  |  |  | 0 | #N/A |  | #VALUE! | 970 |  |  |  | CI | #N/A |  |  |  |  | CI | #N/A | #N/A | #N/A | #N/A | #N/A | #N/A | #N/A | #N/A | #N/A | #N/A | #N/A | #N/A | [9 empty] | 0
79 | [29 empty] | #N/A |  |  |  |  | 0 | #N/A |  | #VALUE! | 970 |  |  |  | CI | #N/A |  |  |  |  | CI | #N/A | #N/A | #N/A | #N/A | #N/A | #N/A | #N/A | #N/A | #N/A | #N/A | #N/A | #N/A | [9 empty] | 0
80 | [29 empty] | #N/A |  |  |  |  | 0 | #N/A |  | #VALUE! | 970 |  |  |  | CI | #N/A |  |  |  |  | CI | #N/A | #N/A | #N/A | #N/A | #N/A | #N/A | #N/A | #N/A | #N/A | #N/A | #N/A | #N/A | [9 empty] | 0
81 | [29 empty] | #N/A |  |  |  |  | 0 | #N/A |  | #VALUE! | 970 |  |  |  | CI | #N/A |  |  |  |  | CI | #N/A | #N/A | #N/A | #N/A | #N/A | #N/A | #N/A | #N/A | #N/A | #N/A | #N/A | #N/A | [9 empty] | 0
82 | [29 empty] | #N/A |  |  |  |  | 0 | #N/A |  | #VALUE! | 970 |  |  |  | CI | #N/A |  |  |  |  | CI | #N/A | #N/A | #N/A | #N/A | #N/A | #N/A | #N/A | #N/A | #N/A | #N/A | #N/A | #N/A | [9 empty] | 0
83 | [29 empty] | #N/A |  |  |  |  | 0 | #N/A |  | #VALUE! | 970 |  |  |  | CI | #N/A |  |  |  |  | CI | #N/A | #N/A | #N/A | #N/A | #N/A | #N/A | #N/A | #N/A | #N/A | #N/A | #N/A | #N/A | [9 empty] | 0
84 | [29 empty] | #N/A |  |  |  |  | 0 | #N/A |  | #VALUE! | 970 |  |  |  | CI | #N/A |  |  |  |  | CI | #N/A | #N/A | #N/A | #N/A | #N/A | #N/A | #N/A | #N/A | #N/A | #N/A | #N/A | #N/A | [9 empty] | 0
85 | [29 empty] | #N/A |  |  |  |  | 0 | #N/A |  | #VALUE! | 970 |  |  |  | CI | #N/A |  |  |  |  | CI | #N/A | #N/A | #N/A | #N/A | #N/A | #N/A | #N/A | #N/A | #N/A | #N/A | #N/A | #N/A | [9 empty] | 0
86 | [29 empty] | #N/A |  |  |  |  | 0 | #N/A |  | #VALUE! | 970 |  |  |  | CI | #N/A |  |  |  |  | CI | #N/A | #N/A | #N/A | #N/A | #N/A | #N/A | #N/A | #N/A | #N/A | #N/A | #N/A | #N/A | [9 empty] | 0
87 | [29 empty] | #N/A |  |  |  |  | 0 | #N/A |  | #VALUE! | 970 |  |  |  | CI | #N/A |  |  |  |  | CI | #N/A | #N/A | #N/A | #N/A | #N/A | #N/A | #N/A | #N/A | #N/A | #N/A | #N/A | #N/A | [9 empty] | 0
88 | [29 empty] | #N/A |  |  |  |  | 0 | #N/A |  | #VALUE! | 970 |  |  |  | CI | #N/A |  |  |  |  | CI | #N/A | #N/A | #N/A | #N/A | #N/A | #N/A | #N/A | #N/A | #N/A | #N/A | #N/A | #N/A | [9 empty] | 0
89 | [29 empty] | #N/A |  |  |  |  | 0 | #N/A |  | #VALUE! | 970 |  |  |  | CI | #N/A |  |  |  |  | CI | #N/A | #N/A | #N/A | #N/A | #N/A | #N/A | #N/A | #N/A | #N/A | #N/A | #N/A | #N/A | [9 empty] | 0
90 | [29 empty] | #N/A |  |  |  |  | 0 | #N/A |  | #VALUE! | 970 |  |  |  | CI | #N/A |  |  |  |  | CI | #N/A | #N/A | #N/A | #N/A | #N/A | #N/A | #N/A | #N/A | #N/A | #N/A | #N/A | #N/A | [9 empty] | 0
91 | [29 empty] | #N/A |  |  |  |  | 0 | #N/A |  | #VALUE! | 970 |  |  |  | CI | #N/A |  |  |  |  | CI | #N/A | #N/A | #N/A | #N/A | #N/A | #N/A | #N/A | #N/A | #N/A | #N/A | #N/A | #N/A | [9 empty] | 0
92 | [29 empty] | #N/A |  |  |  |  | 0 | #N/A |  | #VALUE! | 970 |  |  |  | CI | #N/A |  |  |  |  | CI | #N/A | #N/A | #N/A | #N/A | #N/A | #N/A | #N/A | #N/A | #N/A | #N/A | #N/A | #N/A | [9 empty] | 0
93 | [29 empty] | #N/A |  |  |  |  | 0 | #N/A |  | #VALUE! | 970 |  |  |  | CI | #N/A |  |  |  |  | CI | #N/A | #N/A | #N/A | #N/A | #N/A | #N/A | #N/A | #N/A | #N/A | #N/A | #N/A | #N/A | [9 empty] | 0
94 | [29 empty] | #N/A |  |  |  |  | 0 | #N/A |  | #VALUE! | 970 |  |  |  | CI | #N/A |  |  |  |  | CI | #N/A | #N/A | #N/A | #N/A | #N/A | #N/A | #N/A | #N/A | #N/A | #N/A | #N/A | #N/A | [9 empty] | 0
95 | [29 empty] | #N/A |  |  |  |  | 0 | #N/A |  | #VALUE! | 970 |  |  |  | CI | #N/A |  |  |  |  | CI | #N/A | #N/A | #N/A | #N/A | #N/A | #N/A | #N/A | #N/A | #N/A | #N/A | #N/A | #N/A | [9 empty] | 0
96 | [29 empty] | #N/A |  |  |  |  | 0 | #N/A |  | #VALUE! | 970 |  |  |  | CI | #N/A |  |  |  |  | CI | #N/A | #N/A | #N/A | #N/A | #N/A | #N/A | #N/A | #N/A | #N/A | #N/A | #N/A | #N/A | [9 empty] | 0
97 | [29 empty] | #N/A |  |  |  |  | 0 | #N/A |  | #VALUE! | 970 |  |  |  | CI | #N/A |  |  |  |  | CI | #N/A | #N/A | #N/A | #N/A | #N/A | #N/A | #N/A | #N/A | #N/A | #N/A | #N/A | #N/A | [9 empty] | 0
98 | [29 empty] | #N/A |  |  |  |  | 0 | #N/A |  | #VALUE! | 970 |  |  |  | CI | #N/A |  |  |  |  | CI | #N/A | #N/A | #N/A | #N/A | #N/A | #N/A | #N/A | #N/A | #N/A | #N/A | #N/A | #N/A | [9 empty] | 0
99 | [29 empty] | #N/A |  |  |  |  | 0 | #N/A |  | #VALUE! | 970 |  |  |  | CI | #N/A |  |  |  |  | CI | #N/A | #N/A | #N/A | #N/A | #N/A | #N/A | #N/A | #N/A | #N/A | #N/A | #N/A | #N/A | [9 empty] | 0
100 | [29 empty] | #N/A |  |  |  |  | 0 | #N/A |  | #VALUE! | 970 |  |  |  | CI | #N/A |  |  |  |  | CI | #N/A | #N/A | #N/A | #N/A | #N/A | #N/A | #N/A | #N/A | #N/A | #N/A | #N/A | #N/A | [9 empty] | 0
101 | [29 empty] | #N/A |  |  |  |  | 0 | #N/A |  | #VALUE! | 970 |  |  |  | CI | #N/A |  |  |  |  | CI | #N/A | #N/A | #N/A | #N/A | #N/A | #N/A | #N/A | #N/A | #N/A | #N/A | #N/A | #N/A | [9 empty] | 0
102 | [29 empty] | #N/A |  |  |  |  | 0 | #N/A |  | #VALUE! | 970 |  |  |  | CI | #N/A |  |  |  |  | CI | #N/A | #N/A | #N/A | #N/A | #N/A | #N/A | #N/A | #N/A | #N/A | #N/A | #N/A | #N/A | [9 empty] | 0
103 | [29 empty] | #N/A |  |  |  |  | 0 | #N/A |  | #VALUE! | 970 |  |  |  | CI | #N/A |  |  |  |  | CI | #N/A | #N/A | #N/A | #N/A | #N/A | #N/A | #N/A | #N/A | #N/A | #N/A | #N/A | #N/A | [9 empty] | 0
104 | [29 empty] | #N/A |  |  |  |  | 0 | #N/A |  | #VALUE! | 970 |  |  |  | CI | #N/A |  |  |  |  | CI | #N/A | #N/A | #N/A | #N/A | #N/A | #N/A | #N/A | #N/A | #N/A | #N/A | #N/A | #N/A | [9 empty] | 0
105 | [29 empty] | #N/A |  |  |  |  | 0 | #N/A |  | #VALUE! | 970 |  |  |  | CI | #N/A |  |  |  |  | CI | #N/A | #N/A | #N/A | #N/A | #N/A | #N/A | #N/A | #N/A | #N/A | #N/A | #N/A | #N/A | [9 empty] | 0
106 | [29 empty] | #N/A |  |  |  |  | 0 | #N/A |  | #VALUE! | 970 |  |  |  | CI | #N/A |  |  |  |  | CI | #N/A | #N/A | #N/A | #N/A | #N/A | #N/A | #N/A | #N/A | #N/A | #N/A | #N/A | #N/A | [9 empty] | 0
107 | [29 empty] | #N/A |  |  |  |  | 0 | #N/A |  | #VALUE! | 970 |  |  |  | CI | #N/A |  |  |  |  | CI | #N/A | #N/A | #N/A | #N/A | #N/A | #N/A | #N/A | #N/A | #N/A | #N/A | #N/A | #N/A | [9 empty] | 0
108 | [29 empty] | #N/A |  |  |  |  | 0 | #N/A |  | #VALUE! | 970 |  |  |  | CI | #N/A |  |  |  |  | CI | #N/A | #N/A | #N/A | #N/A | #N/A | #N/A | #N/A | #N/A | #N/A | #N/A | #N/A | #N/A | [9 empty] | 0
109 | [29 empty] | #N/A |  |  |  |  | 0 | #N/A |  | #VALUE! | 970 |  |  |  | CI | #N/A |  |  |  |  | CI | #N/A | #N/A | #N/A | #N/A | #N/A | #N/A | #N/A | #N/A | #N/A | #N/A | #N/A | #N/A | [9 empty] | 0
110 | [29 empty] | #N/A |  |  |  |  | 0 | #N/A |  | #VALUE! | 970 |  |  |  | CI | #N/A |  |  |  |  | CI | #N/A | #N/A | #N/A | #N/A | #N/A | #N/A | #N/A | #N/A | #N/A | #N/A | #N/A | #N/A | [9 empty] | 0
111 | [29 empty] | #N/A |  |  |  |  | 0 | #N/A |  | #VALUE! | 970 |  |  |  | CI | #N/A |  |  |  |  | CI | #N/A | #N/A | #N/A | #N/A | #N/A | #N/A | #N/A | #N/A | #N/A | #N/A | #N/A | #N/A | [9 empty] | 0
112 | [29 empty] | #N/A |  |  |  |  | 0 | #N/A |  | #VALUE! | 970 |  |  |  | CI | #N/A |  |  |  |  | CI | #N/A | #N/A | #N/A | #N/A | #N/A | #N/A | #N/A | #N/A | #N/A | #N/A | #N/A | #N/A | [9 empty] | 0
113 | [29 empty] | #N/A |  |  |  |  | 0 | #N/A |  | #VALUE! | 970 |  |  |  | CI | #N/A |  |  |  |  | CI | #N/A | #N/A | #N/A | #N/A | #N/A | #N/A | #N/A | #N/A | #N/A | #N/A | #N/A | #N/A | [9 empty] | 0
114 | [29 empty] | #N/A |  |  |  |  | 0 | #N/A |  | #VALUE! | 970 |  |  |  | CI | #N/A |  |  |  |  | CI | #N/A | #N/A | #N/A | #N/A | #N/A | #N/A | #N/A | #N/A | #N/A | #N/A | #N/A | #N/A | [9 empty] | 0
115 | [29 empty] | #N/A |  |  |  |  | 0 | #N/A |  | #VALUE! | 970 |  |  |  | CI | #N/A |  |  |  |  | CI | #N/A | #N/A | #N/A | #N/A | #N/A | #N/A | #N/A | #N/A | #N/A | #N/A | #N/A | #N/A | [9 empty] | 0
116 | [29 empty] | #N/A |  |  |  |  | 0 | #N/A |  | #VALUE! | 970 |  |  |  | CI | #N/A |  |  |  |  | CI | #N/A | #N/A | #N/A | #N/A | #N/A | #N/A | #N/A | #N/A | #N/A | #N/A | #N/A | #N/A | [9 empty] | 0
117 | [29 empty] | #N/A |  |  |  |  | 0 | #N/A |  | #VALUE! | 970 |  |  |  | CI | #N/A |  |  |  |  | CI | #N/A | #N/A | #N/A | #N/A | #N/A | #N/A | #N/A | #N/A | #N/A | #N/A | #N/A | #N/A | [9 empty] | 0
118 | [29 empty] | #N/A |  |  |  |  | 0 | #N/A |  | #VALUE! | 970 |  |  |  | CI | #N/A |  |  |  |  | CI | #N/A | #N/A | #N/A | #N/A | #N/A | #N/A | #N/A | #N/A | #N/A | #N/A | #N/A | #N/A | [9 empty] | 0
119 | [29 empty] | #N/A |  |  |  |  | 0 | #N/A |  | #VALUE! | 970 |  |  |  | CI | #N/A |  |  |  |  | CI | #N/A | #N/A | #N/A | #N/A | #N/A | #N/A | #N/A | #N/A | #N/A | #N/A | #N/A | #N/A | [9 empty] | 0
120 | [29 empty] | #N/A |  |  |  |  | 0 | #N/A |  | #VALUE! | 970 |  |  |  | CI | #N/A |  |  |  |  | CI | #N/A | #N/A | #N/A | #N/A | #N/A | #N/A | #N/A | #N/A | #N/A | #N/A | #N/A | #N/A | [9 empty] | 0
121 | [29 empty] | #N/A |  |  |  |  | 0 | #N/A |  | #VALUE! | 970 |  |  |  | CI | #N/A |  |  |  |  | CI | #N/A | #N/A | #N/A | #N/A | #N/A | #N/A | #N/A | #N/A | #N/A | #N/A | #N/A | #N/A | [9 empty] | 0
122 | [29 empty] | #N/A |  |  |  |  | 0 | #N/A |  | #VALUE! | 970 |  |  |  | CI | #N/A |  |  |  |  | CI | #N/A | #N/A | #N/A | #N/A | #N/A | #N/A | #N/A | #N/A | #N/A | #N/A | #N/A | #N/A | [9 empty] | 0
123 | [29 empty] | #N/A |  |  |  |  | 0 | #N/A |  | #VALUE! | 970 |  |  |  | CI | #N/A |  |  |  |  | CI | #N/A | #N/A | #N/A | #N/A | #N/A | #N/A | #N/A | #N/A | #N/A | #N/A | #N/A | #N/A | [9 empty] | 0
124 | [29 empty] | #N/A |  |  |  |  | 0 | #N/A |  | #VALUE! | 970 |  |  |  | CI | #N/A |  |  |  |  | CI | #N/A | #N/A | #N/A | #N/A | #N/A | #N/A | #N/A | #N/A | #N/A | #N/A | #N/A | #N/A | [9 empty] | 0
125 | [29 empty] | #N/A |  |  |  |  | 0 | #N/A |  | #VALUE! | 970 |  |  |  | CI | #N/A |  |  |  |  | CI | #N/A | #N/A | #N/A | #N/A | #N/A | #N/A | #N/A | #N/A | #N/A | #N/A | #N/A | #N/A | [9 empty] | 0
126 | [29 empty] | #N/A |  |  |  |  | 0 | #N/A |  | #VALUE! | 970 |  |  |  | CI | #N/A |  |  |  |  | CI | #N/A | #N/A | #N/A | #N/A | #N/A | #N/A | #N/A | #N/A | #N/A | #N/A | #N/A | #N/A | [9 empty] | 0
127 | [29 empty] | #N/A |  |  |  |  | 0 | #N/A |  | #VALUE! | 970 |  |  |  | CI | #N/A |  |  |  |  | CI | #N/A | #N/A | #N/A | #N/A | #N/A | #N/A | #N/A | #N/A | #N/A | #N/A | #N/A | #N/A | [9 empty] | 0
128 | [29 empty] | #N/A |  |  |  |  | 0 | #N/A |  | #VALUE! | 970 |  |  |  | CI | #N/A |  |  |  |  | CI | #N/A | #N/A | #N/A | #N/A | #N/A | #N/A | #N/A | #N/A | #N/A | #N/A | #N/A | #N/A | [9 empty] | 0
129 | [29 empty] | #N/A |  |  |  |  | 0 | #N/A |  | #VALUE! | 970 |  |  |  | CI | #N/A |  |  |  |  | CI | #N/A | #N/A | #N/A | #N/A | #N/A | #N/A | #N/A | #N/A | #N/A | #N/A | #N/A | #N/A | [9 empty] | 0
130 | [29 empty] | #N/A |  |  |  |  | 0 | #N/A |  | #VALUE! | 970 |  |  |  | CI | #N/A |  |  |  |  | CI | #N/A | #N/A | #N/A | #N/A | #N/A | #N/A | #N/A | #N/A | #N/A | #N/A | #N/A | #N/A | [9 empty] | 0
131 | [29 empty] | #N/A |  |  |  |  | 0 | #N/A |  | #VALUE! | 970 |  |  |  | CI | #N/A |  |  |  |  | CI | #N/A | #N/A | #N/A | #N/A | #N/A | #N/A | #N/A | #N/A | #N/A | #N/A | #N/A | #N/A | [9 empty] | 0
132 | [29 empty] | #N/A |  |  |  |  | 0 | #N/A |  | #VALUE! | 970 |  |  |  | CI | #N/A |  |  |  |  | CI | #N/A | #N/A | #N/A | #N/A | #N/A | #N/A | #N/A | #N/A | #N/A | #N/A | #N/A | #N/A | [9 empty] | 0
133 | [29 empty] | #N/A |  |  |  |  | 0 | #N/A |  | #VALUE! | 970 |  |  |  | CI | #N/A |  |  |  |  | CI | #N/A | #N/A | #N/A | #N/A | #N/A | #N/A | #N/A | #N/A | #N/A | #N/A | #N/A | #N/A | [9 empty] | 0
134 | [29 empty] | #N/A |  |  |  |  | 0 | #N/A |  | #VALUE! | 970 |  |  |  | CI | #N/A |  |  |  |  | CI | #N/A | #N/A | #N/A | #N/A | #N/A | #N/A | #N/A | #N/A | #N/A | #N/A | #N/A | #N/A | [9 empty] | 0
135 | [29 empty] | #N/A |  |  |  |  | 0 | #N/A |  | #VALUE! | 970 |  |  |  | CI | #N/A |  |  |  |  | CI | #N/A | #N/A | #N/A | #N/A | #N/A | #N/A | #N/A | #N/A | #N/A | #N/A | #N/A | #N/A | [9 empty] | 0
136 | [29 empty] | #N/A |  |  |  |  | 0 | #N/A |  | #VALUE! | 970 |  |  |  | CI | #N/A |  |  |  |  | CI | #N/A | #N/A | #N/A | #N/A | #N/A | #N/A | #N/A | #N/A | #N/A | #N/A | #N/A | #N/A | [9 empty] | 0
137 | [29 empty] | #N/A |  |  |  |  | 0 | #N/A |  | #VALUE! | 970 |  |  |  | CI | #N/A |  |  |  |  | CI | #N/A | #N/A | #N/A | #N/A | #N/A | #N/A | #N/A | #N/A | #N/A | #N/A | #N/A | #N/A | [9 empty] | 0
138 | [29 empty] | #N/A |  |  |  |  | 0 | #N/A |  | #VALUE! | 970 |  |  |  | CI | #N/A |  |  |  |  | CI | #N/A | #N/A | #N/A | #N/A | #N/A | #N/A | #N/A | #N/A | #N/A | #N/A | #N/A | #N/A | [9 empty] | 0
139 | [29 empty] | #N/A |  |  |  |  | 0 | #N/A |  | #VALUE! | 970 |  |  |  | CI | #N/A |  |  |  |  | CI | #N/A | #N/A | #N/A | #N/A | #N/A | #N/A | #N/A | #N/A | #N/A | #N/A | #N/A | #N/A | [9 empty] | 0
140 | [29 empty] | #N/A |  |  |  |  | 0 | #N/A |  | #VALUE! | 970 |  |  |  | CI | #N/A |  |  |  |  | CI | #N/A | #N/A | #N/A | #N/A | #N/A | #N/A | #N/A | #N/A | #N/A | #N/A | #N/A | #N/A | [9 empty] | 0
141 | [29 empty] | #N/A |  |  |  |  | 0 | #N/A |  | #VALUE! | 970 |  |  |  | CI | #N/A |  |  |  |  | CI | #N/A | #N/A | #N/A | #N/A | #N/A | #N/A | #N/A | #N/A | #N/A | #N/A | #N/A | #N/A | [9 empty] | 0
142 | [29 empty] | #N/A |  |  |  |  | 0 | #N/A |  | #VALUE! | 970 |  |  |  | CI | #N/A |  |  |  |  | CI | #N/A | #N/A | #N/A | #N/A | #N/A | #N/A | #N/A | #N/A | #N/A | #N/A | #N/A | #N/A | [9 empty] | 0
143 | [29 empty] | #N/A |  |  |  |  | 0 | #N/A |  | #VALUE! | 970 |  |  |  | CI | #N/A |  |  |  |  | CI | #N/A | #N/A | #N/A | #N/A | #N/A | #N/A | #N/A | #N/A | #N/A | #N/A | #N/A | #N/A | [9 empty] | 0
144 | [29 empty] | #N/A |  |  |  |  | 0 | #N/A |  | #VALUE! | 970 |  |  |  | CI | #N/A |  |  |  |  | CI | #N/A | #N/A | #N/A | #N/A | #N/A | #N/A | #N/A | #N/A | #N/A | #N/A | #N/A | #N/A | [9 empty] | 0
145 | [29 empty] | #N/A |  |  |  |  | 0 | #N/A |  | #VALUE! | 970 |  |  |  | CI | #N/A |  |  |  |  | CI | #N/A | #N/A | #N/A | #N/A | #N/A | #N/A | #N/A | #N/A | #N/A | #N/A | #N/A | #N/A | [9 empty] | 0
146 | [29 empty] | #N/A |  |  |  |  | 0 | #N/A |  | #VALUE! | 970 |  |  |  | CI | #N/A |  |  |  |  | CI | #N/A | #N/A | #N/A | #N/A | #N/A | #N/A | #N/A | #N/A | #N/A | #N/A | #N/A | #N/A | [9 empty] | 0
147 | [29 empty] | #N/A |  |  |  |  | 0 | #N/A |  | #VALUE! | 970 |  |  |  | CI | #N/A |  |  |  |  | CI | #N/A | #N/A | #N/A | #N/A | #N/A | #N/A | #N/A | #N/A | #N/A | #N/A | #N/A | #N/A | [9 empty] | 0
148 | [29 empty] | #N/A |  |  |  |  | 0 | #N/A |  | #VALUE! | 970 |  |  |  | CI | #N/A |  |  |  |  | CI | #N/A | #N/A | #N/A | #N/A | #N/A | #N/A | #N/A | #N/A | #N/A | #N/A | #N/A | #N/A | [9 empty] | 0
149 | [29 empty] | #N/A |  |  |  |  | 0 | #N/A |  | #VALUE! | 970 |  |  |  | CI | #N/A |  |  |  |  | CI | #N/A | #N/A | #N/A | #N/A | #N/A | #N/A | #N/A | #N/A | #N/A | #N/A | #N/A | #N/A | [9 empty] | 0
150 | [29 empty] | #N/A |  |  |  |  | 0 | #N/A |  | #VALUE! | 970 |  |  |  | CI | #N/A |  |  |  |  | CI | #N/A | #N/A | #N/A | #N/A | #N/A | #N/A | #N/A | #N/A | #N/A | #N/A | #N/A | #N/A | [9 empty] | 0
151 | [29 empty] | #N/A |  |  |  |  | 0 | #N/A |  | #VALUE! | 970 |  |  |  | CI | #N/A |  |  |  |  | CI | #N/A | #N/A | #N/A | #N/A | #N/A | #N/A | #N/A | #N/A | #N/A | #N/A | #N/A | #N/A | [9 empty] | 0
152 | [29 empty] | #N/A |  |  |  |  | 0 | #N/A |  | #VALUE! | 970 |  |  |  | CI | #N/A |  |  |  |  | CI | #N/A | #N/A | #N/A | #N/A | #N/A | #N/A | #N/A | #N/A | #N/A | #N/A | #N/A | #N/A | [9 empty] | 0
153 | [29 empty] | #N/A |  |  |  |  | 0 | #N/A |  | #VALUE! | 970 |  |  |  | CI | #N/A |  |  |  |  | CI | #N/A | #N/A | #N/A | #N/A | #N/A | #N/A | #N/A | #N/A | #N/A | #N/A | #N/A | #N/A | [9 empty] | 0
154 | [29 empty] | #N/A |  |  |  |  | 0 | #N/A |  | #VALUE! | 970 |  |  |  | CI | #N/A |  |  |  |  | CI | #N/A | #N/A | #N/A | #N/A | #N/A | #N/A | #N/A | #N/A | #N/A | #N/A | #N/A | #N/A | [9 empty] | 0
155 | [29 empty] | #N/A |  |  |  |  | 0 | #N/A |  | #VALUE! | 970 |  |  |  | CI | #N/A |  |  |  |  | CI | #N/A | #N/A | #N/A | #N/A | #N/A | #N/A | #N/A | #N/A | #N/A | #N/A | #N/A | #N/A | [9 empty] | 0
156 | [29 empty] | #N/A |  |  |  |  | 0 | #N/A |  | #VALUE! | 970 |  |  |  | CI | #N/A |  |  |  |  | CI | #N/A | #N/A | #N/A | #N/A | #N/A | #N/A | #N/A | #N/A | #N/A | #N/A | #N/A | #N/A | [9 empty] | 0
157 | [29 empty] | #N/A |  |  |  |  | 0 | #N/A |  | #VALUE! | 970 |  |  |  | CI | #N/A |  |  |  |  | CI | #N/A | #N/A | #N/A | #N/A | #N/A | #N/A | #N/A | #N/A | #N/A | #N/A | #N/A | #N/A | [9 empty] | 0
158 | [29 empty] | #N/A |  |  |  |  | 0 | #N/A |  | #VALUE! | 970 |  |  |  | CI | #N/A |  |  |  |  | CI | #N/A | #N/A | #N/A | #N/A | #N/A | #N/A | #N/A | #N/A | #N/A | #N/A | #N/A | #N/A | [9 empty] | 0
159 | [29 empty] | #N/A |  |  |  |  | 0 | #N/A |  | #VALUE! | 970 |  |  |  | CI | #N/A |  |  |  |  | CI | #N/A | #N/A | #N/A | #N/A | #N/A | #N/A | #N/A | #N/A | #N/A | #N/A | #N/A | #N/A | [9 empty] | 0
160 | [29 empty] | #N/A |  |  |  |  | 0 | #N/A |  | #VALUE! | 970 |  |  |  | CI | #N/A |  |  |  |  | CI | #N/A | #N/A | #N/A | #N/A | #N/A | #N/A | #N/A | #N/A | #N/A | #N/A | #N/A | #N/A | [9 empty] | 0
161 | [29 empty] | #N/A |  |  |  |  | 0 | #N/A |  | #VALUE! | 970 |  |  |  | CI | #N/A |  |  |  |  | CI | #N/A | #N/A | #N/A | #N/A | #N/A | #N/A | #N/A | #N/A | #N/A | #N/A | #N/A | #N/A | [9 empty] | 0
162 | [29 empty] | #N/A |  |  |  |  | 0 | #N/A |  | #VALUE! | 970 |  |  |  | CI | #N/A |  |  |  |  | CI | #N/A | #N/A | #N/A | #N/A | #N/A | #N/A | #N/A | #N/A | #N/A | #N/A | #N/A | #N/A | [9 empty] | 0
163 | [29 empty] | #N/A |  |  |  |  | 0 | #N/A |  | #VALUE! | 970 |  |  |  | CI | #N/A |  |  |  |  | CI | #N/A | #N/A | #N/A | #N/A | #N/A | #N/A | #N/A | #N/A | #N/A | #N/A | #N/A | #N/A | [9 empty] | 0
164 | [29 empty] | #N/A |  |  |  |  | 0 | #N/A |  | #VALUE! | 970 |  |  |  | CI | #N/A |  |  |  |  | CI | #N/A | #N/A | #N/A | #N/A | #N/A | #N/A | #N/A | #N/A | #N/A | #N/A | #N/A | #N/A | [9 empty] | 0
165 | [29 empty] | #N/A |  |  |  |  | 0 | #N/A |  | #VALUE! | 970 |  |  |  | CI | #N/A |  |  |  |  | CI | #N/A | #N/A | #N/A | #N/A | #N/A | #N/A | #N/A | #N/A | #N/A | #N/A | #N/A | #N/A | [9 empty] | 0
166 | [29 empty] | #N/A |  |  |  |  | 0 | #N/A |  | #VALUE! | 970 |  |  |  | CI | #N/A |  |  |  |  | CI | #N/A | #N/A | #N/A | #N/A | #N/A | #N/A | #N/A | #N/A | #N/A | #N/A | #N/A | #N/A | [9 empty] | 0
167 | [29 empty] | #N/A |  |  |  |  | 0 | #N/A |  | #VALUE! | 970 |  |  |  | CI | #N/A |  |  |  |  | CI | #N/A | #N/A | #N/A | #N/A | #N/A | #N/A | #N/A | #N/A | #N/A | #N/A | #N/A | #N/A | [9 empty] | 0
168 | [29 empty] | #N/A |  |  |  |  | 0 | #N/A |  | #VALUE! | 970 |  |  |  | CI | #N/A |  |  |  |  | CI | #N/A | #N/A | #N/A | #N/A | #N/A | #N/A | #N/A | #N/A | #N/A | #N/A | #N/A | #N/A | [9 empty] | 0
169 | [29 empty] | #N/A |  |  |  |  | 0 | #N/A |  | #VALUE! | 970 |  |  |  | CI | #N/A |  |  |  |  | CI | #N/A | #N/A | #N/A | #N/A | #N/A | #N/A | #N/A | #N/A | #N/A | #N/A | #N/A | #N/A | [9 empty] | 0
170 | [29 empty] | #N/A |  |  |  |  | 0 | #N/A |  | #VALUE! | 970 |  |  |  | CI | #N/A |  |  |  |  | CI | #N/A | #N/A | #N/A | #N/A | #N/A | #N/A | #N/A | #N/A | #N/A | #N/A | #N/A | #N/A | [9 empty] | 0
171 | [29 empty] | #N/A |  |  |  |  | 0 | #N/A |  | #VALUE! | 970 |  |  |  | CI | #N/A |  |  |  |  | CI | #N/A | #N/A | #N/A | #N/A | #N/A | #N/A | #N/A | #N/A | #N/A | #N/A | #N/A | #N/A | [9 empty] | 0
172 | [29 empty] | #N/A |  |  |  |  | 0 | #N/A |  | #VALUE! | 970 |  |  |  | CI | #N/A |  |  |  |  | CI | #N/A | #N/A | #N/A | #N/A | #N/A | #N/A | #N/A | #N/A | #N/A | #N/A | #N/A | #N/A | [9 empty] | 0
173 | [29 empty] | #N/A |  |  |  |  | 0 | #N/A |  | #VALUE! | 970 |  |  |  | CI | #N/A |  |  |  |  | CI | #N/A | #N/A | #N/A | #N/A | #N/A | #N/A | #N/A | #N/A | #N/A | #N/A | #N/A | #N/A | [9 empty] | 0
174 | [29 empty] | #N/A |  |  |  |  | 0 | #N/A |  | #VALUE! | 970 |  |  |  | CI | #N/A |  |  |  |  | CI | #N/A | #N/A | #N/A | #N/A | #N/A | #N/A | #N/A | #N/A | #N/A | #N/A | #N/A | #N/A | [9 empty] | 0
175 | [29 empty] | #N/A |  |  |  |  | 0 | #N/A |  | #VALUE! | 970 |  |  |  | CI | #N/A |  |  |  |  | CI | #N/A | #N/A | #N/A | #N/A | #N/A | #N/A | #N/A | #N/A | #N/A | #N/A | #N/A | #N/A | [9 empty] | 0
176 | [29 empty] | #N/A |  |  |  |  | 0 | #N/A |  | #VALUE! | 970 |  |  |  | CI | #N/A |  |  |  |  | CI | #N/A | #N/A | #N/A | #N/A | #N/A | #N/A | #N/A | #N/A | #N/A | #N/A | #N/A | #N/A | [9 empty] | 0
177 | [29 empty] | #N/A |  |  |  |  | 0 | #N/A |  | #VALUE! | 970 |  |  |  | CI | #N/A |  |  |  |  | CI | #N/A | #N/A | #N/A | #N/A | #N/A | #N/A | #N/A | #N/A | #N/A | #N/A | #N/A | #N/A | [9 empty] | 0
178 | [29 empty] | #N/A |  |  |  |  | 0 | #N/A |  | #VALUE! | 970 |  |  |  | CI | #N/A |  |  |  |  | CI | #N/A | #N/A | #N/A | #N/A | #N/A | #N/A | #N/A | #N/A | #N/A | #N/A | #N/A | #N/A | [9 empty] | 0
179 | [29 empty] | #N/A |  |  |  |  | 0 | #N/A |  | #VALUE! | 970 |  |  |  | CI | #N/A |  |  |  |  | CI | #N/A | #N/A | #N/A | #N/A | #N/A | #N/A | #N/A | #N/A | #N/A | #N/A | #N/A | #N/A | [9 empty] | 0
180 | [29 empty] | #N/A |  |  |  |  | 0 | #N/A |  | #VALUE! | 970 |  |  |  | CI | #N/A |  |  |  |  | CI | #N/A | #N/A | #N/A | #N/A | #N/A | #N/A | #N/A | #N/A | #N/A | #N/A | #N/A | #N/A | [9 empty] | 0
181 | [29 empty] | #N/A |  |  |  |  | 0 | #N/A |  | #VALUE! | 970 |  |  |  | CI | #N/A |  |  |  |  | CI | #N/A | #N/A | #N/A | #N/A | #N/A | #N/A | #N/A | #N/A | #N/A | #N/A | #N/A | #N/A | [9 empty] | 0
182 | [29 empty] | #N/A |  |  |  |  | 0 | #N/A |  | #VALUE! | 970 |  |  |  | CI | #N/A |  |  |  |  | CI | #N/A | #N/A | #N/A | #N/A | #N/A | #N/A | #N/A | #N/A | #N/A | #N/A | #N/A | #N/A | [9 empty] | 0
183 | [29 empty] | #N/A |  |  |  |  | 0 | #N/A |  | #VALUE! | 970 |  |  |  | CI | #N/A |  |  |  |  | CI | #N/A | #N/A | #N/A | #N/A | #N/A | #N/A | #N/A | #N/A | #N/A | #N/A | #N/A | #N/A | [9 empty] | 0
184 | [29 empty] | #N/A |  |  |  |  | 0 | #N/A |  | #VALUE! | 970 |  |  |  | CI | #N/A |  |  |  |  | CI | #N/A | #N/A | #N/A | #N/A | #N/A | #N/A | #N/A | #N/A | #N/A | #N/A | #N/A | #N/A | [9 empty] | 0
185 | [29 empty] | #N/A |  |  |  |  | 0 | #N/A |  | #VALUE! | 970 |  |  |  | CI | #N/A |  |  |  |  | CI | #N/A | #N/A | #N/A | #N/A | #N/A | #N/A | #N/A | #N/A | #N/A | #N/A | #N/A | #N/A | [9 empty] | 0
186 | [29 empty] | #N/A |  |  |  |  | 0 | #N/A |  | #VALUE! | 970 |  |  |  | CI | #N/A |  |  |  |  | CI | #N/A | #N/A | #N/A | #N/A | #N/A | #N/A | #N/A | #N/A | #N/A | #N/A | #N/A | #N/A | [9 empty] | 0
187 | [29 empty] | #N/A |  |  |  |  | 0 | #N/A |  | #VALUE! | 970 |  |  |  | CI | #N/A |  |  |  |  | CI | #N/A | #N/A | #N/A | #N/A | #N/A | #N/A | #N/A | #N/A | #N/A | #N/A | #N/A | #N/A | [9 empty] | 0
188 | [29 empty] | #N/A |  |  |  |  | 0 | #N/A |  | #VALUE! | 970 |  |  |  | CI | #N/A |  |  |  |  | CI | #N/A | #N/A | #N/A | #N/A | #N/A | #N/A | #N/A | #N/A | #N/A | #N/A | #N/A | #N/A | [9 empty] | 0
189 | [29 empty] | #N/A |  |  |  |  | 0 | #N/A |  | #VALUE! | 970 |  |  |  | CI | #N/A |  |  |  |  | CI | #N/A | #N/A | #N/A | #N/A | #N/A | #N/A | #N/A | #N/A | #N/A | #N/A | #N/A | #N/A | [9 empty] | 0
190 | [29 empty] | #N/A |  |  |  |  | 0 | #N/A |  | #VALUE! | 970 |  |  |  | CI | #N/A |  |  |  |  | CI | #N/A | #N/A | #N/A | #N/A | #N/A | #N/A | #N/A | #N/A | #N/A | #N/A | #N/A | #N/A | [9 empty] | 0
191 | [29 empty] | #N/A |  |  |  |  | 0 | #N/A |  | #VALUE! | 970 |  |  |  | CI | #N/A |  |  |  |  | CI | #N/A | #N/A | #N/A | #N/A | #N/A | #N/A | #N/A | #N/A | #N/A | #N/A | #N/A | #N/A | [9 empty] | 0
192 | [29 empty] | #N/A |  |  |  |  | 0 | #N/A |  | #VALUE! | 970 |  |  |  | CI | #N/A |  |  |  |  | CI | #N/A | #N/A | #N/A | #N/A | #N/A | #N/A | #N/A | #N/A | #N/A | #N/A | #N/A | #N/A | [9 empty] | 0
193 | [29 empty] | #N/A |  |  |  |  | 0 | #N/A |  | #VALUE! | 970 |  |  |  | CI | #N/A |  |  |  |  | CI | #N/A | #N/A | #N/A | #N/A | #N/A | #N/A | #N/A | #N/A | #N/A | #N/A | #N/A | #N/A | [9 empty] | 0
194 | [29 empty] | #N/A |  |  |  |  | 0 | #N/A |  | #VALUE! | 970 |  |  |  | CI | #N/A |  |  |  |  | CI | #N/A | #N/A | #N/A | #N/A | #N/A | #N/A | #N/A | #N/A | #N/A | #N/A | #N/A | #N/A | [9 empty] | 0
195 | [29 empty] | #N/A |  |  |  |  | 0 | #N/A |  | #VALUE! | 970 |  |  |  | CI | #N/A |  |  |  |  | CI | #N/A | #N/A | #N/A | #N/A | #N/A | #N/A | #N/A | #N/A | #N/A | #N/A | #N/A | #N/A | [9 empty] | 0
196 | [29 empty] | #N/A |  |  |  |  | 0 | #N/A |  | #VALUE! | 970 |  |  |  | CI | #N/A |  |  |  |  | CI | #N/A | #N/A | #N/A | #N/A | #N/A | #N/A | #N/A | #N/A | #N/A | #N/A | #N/A | #N/A | [9 empty] | 0
197 | [29 empty] | #N/A |  |  |  |  | 0 | #N/A |  | #VALUE! | 970 |  |  |  | CI | #N/A |  |  |  |  | CI | #N/A | #N/A | #N/A | #N/A | #N/A | #N/A | #N/A | #N/A | #N/A | #N/A | #N/A | #N/A | [9 empty] | 0
198 | [29 empty] | #N/A |  |  |  |  | 0 | #N/A |  | #VALUE! | 970 |  |  |  | CI | #N/A |  |  |  |  | CI | #N/A | #N/A | #N/A | #N/A | #N/A | #N/A | #N/A | #N/A | #N/A | #N/A | #N/A | #N/A | [9 empty] | 0
199 | [29 empty] | #N/A |  |  |  |  | 0 | #N/A |  | #VALUE! | 970 |  |  |  | CI | #N/A |  |  |  |  | CI | #N/A | #N/A | #N/A | #N/A | #N/A | #N/A | #N/A | #N/A | #N/A | #N/A | #N/A | #N/A | [9 empty] | 0
200 | [29 empty] | #N/A |  |  |  |  | 0 | #N/A |  | #VALUE! | 970 |  |  |  | CI | #N/A |  |  |  |  | CI | #N/A | #N/A | #N/A | #N/A | #N/A | #N/A | #N/A | #N/A | #N/A | #N/A | #N/A | #N/A | [9 empty] | 0
201 | [29 empty] | #N/A |  |  |  |  | 0 | #N/A |  | #VALUE! | 970 |  |  |  | CI | #N/A |  |  |  |  | CI | #N/A | #N/A | #N/A | #N/A | #N/A | #N/A | #N/A | #N/A | #N/A | #N/A | #N/A | #N/A | [9 empty] | 0
202 | [29 empty] | #N/A |  |  |  |  | 0 | #N/A |  | #VALUE! | 970 |  |  |  | CI | #N/A |  |  |  |  | CI | #N/A | #N/A | #N/A | #N/A | #N/A | #N/A | #N/A | #N/A | #N/A | #N/A | #N/A | #N/A | [9 empty] | 0
203 | [29 empty] | #N/A |  |  |  |  | 0 | #N/A |  | #VALUE! | 970 |  |  |  | CI | #N/A |  |  |  |  | CI | #N/A | #N/A | #N/A | #N/A | #N/A | #N/A | #N/A | #N/A | #N/A | #N/A | #N/A | #N/A | [9 empty] | 0
204 | [29 empty] | #N/A |  |  |  |  | 0 | #N/A |  | #VALUE! | 970 |  |  |  | CI | #N/A |  |  |  |  | CI | #N/A | #N/A | #N/A | #N/A | #N/A | #N/A | #N/A | #N/A | #N/A | #N/A | #N/A | #N/A | [9 empty] | 0
205 | [29 empty] | #N/A |  |  |  |  | 0 | #N/A |  | #VALUE! | 970 |  |  |  | CI | #N/A |  |  |  |  | CI | #N/A | #N/A | #N/A | #N/A | #N/A | #N/A | #N/A | #N/A | #N/A | #N/A | #N/A | #N/A | [9 empty] | 0
206 | [29 empty] | #N/A |  |  |  |  | 0 | #N/A |  | #VALUE! | 970 |  |  |  | CI | #N/A |  |  |  |  | CI | #N/A | #N/A | #N/A | #N/A | #N/A | #N/A | #N/A | #N/A | #N/A | #N/A | #N/A | #N/A | [9 empty] | 0
207 | [29 empty] | #N/A |  |  |  |  | 0 | #N/A |  | #VALUE! | 970 |  |  |  | CI | #N/A |  |  |  |  | CI | #N/A | #N/A | #N/A | #N/A | #N/A | #N/A | #N/A | #N/A | #N/A | #N/A | #N/A | #N/A | [9 empty] | 0
208 | [29 empty] | #N/A |  |  |  |  | 0 | #N/A |  | #VALUE! | 970 |  |  |  | CI | #N/A |  |  |  |  | CI | #N/A | #N/A | #N/A | #N/A | #N/A | #N/A | #N/A | #N/A | #N/A | #N/A | #N/A | #N/A | [9 empty] | 0
209 | [29 empty] | #N/A |  |  |  |  | 0 | #N/A |  | #VALUE! | 970 |  |  |  | CI | #N/A |  |  |  |  | CI | #N/A | #N/A | #N/A | #N/A | #N/A | #N/A | #N/A | #N/A | #N/A | #N/A | #N/A | #N/A | [9 empty] | 0
210 | [29 empty] | #N/A |  |  |  |  | 0 | #N/A |  | #VALUE! | 970 |  |  |  | CI | #N/A |  |  |  |  | CI | #N/A | #N/A | #N/A | #N/A | #N/A | #N/A | #N/A | #N/A | #N/A | #N/A | #N/A | #N/A | [9 empty] | 0
211 | [29 empty] | #N/A |  |  |  |  | 0 | #N/A |  | #VALUE! | 970 |  |  |  | CI | #N/A |  |  |  |  | CI | #N/A | #N/A | #N/A | #N/A | #N/A | #N/A | #N/A | #N/A | #N/A | #N/A | #N/A | #N/A | [9 empty] | 0
212 | [29 empty] | #N/A |  |  |  |  | 0 | #N/A |  | #VALUE! | 970 |  |  |  | CI | #N/A |  |  |  |  | CI | #N/A | #N/A | #N/A | #N/A | #N/A | #N/A | #N/A | #N/A | #N/A | #N/A | #N/A | #N/A | [9 empty] | 0
213 | [29 empty] | #N/A |  |  |  |  | 0 | #N/A |  | #VALUE! | 970 |  |  |  | CI | #N/A |  |  |  |  | CI | #N/A | #N/A | #N/A | #N/A | #N/A | #N/A | #N/A | #N/A | #N/A | #N/A | #N/A | #N/A | [9 empty] | 0
214 | [29 empty] | #N/A |  |  |  |  | 0 | #N/A |  | #VALUE! | 970 |  |  |  | CI | #N/A |  |  |  |  | CI | #N/A | #N/A | #N/A | #N/A | #N/A | #N/A | #N/A | #N/A | #N/A | #N/A | #N/A | #N/A | [9 empty] | 0
215 | [29 empty] | #N/A |  |  |  |  | 0 | #N/A |  | #VALUE! | 970 |  |  |  | CI | #N/A |  |  |  |  | CI | #N/A | #N/A | #N/A | #N/A | #N/A | #N/A | #N/A | #N/A | #N/A | #N/A | #N/A | #N/A | [9 empty] | 0
216 | [29 empty] | #N/A |  |  |  |  | 0 | #N/A |  | #VALUE! | 970 |  |  |  | CI | #N/A |  |  |  |  | CI | #N/A | #N/A | #N/A | #N/A | #N/A | #N/A | #N/A | #N/A | #N/A | #N/A | #N/A | #N/A | [9 empty] | 0
217 | [29 empty] | #N/A |  |  |  |  | 0 | #N/A |  | #VALUE! | 970 |  |  |  | CI | #N/A |  |  |  |  | CI | #N/A | #N/A | #N/A | #N/A | #N/A | #N/A | #N/A | #N/A | #N/A | #N/A | #N/A | #N/A | [9 empty] | 0
218 | [29 empty] | #N/A |  |  |  |  | 0 | #N/A |  | #VALUE! | 970 |  |  |  | CI | #N/A |  |  |  |  | CI | #N/A | #N/A | #N/A | #N/A | #N/A | #N/A | #N/A | #N/A | #N/A | #N/A | #N/A | #N/A | [9 empty] | 0
219 | [29 empty] | #N/A |  |  |  |  | 0 | #N/A |  | #VALUE! | 970 |  |  |  | CI | #N/A |  |  |  |  | CI | #N/A | #N/A | #N/A | #N/A | #N/A | #N/A | #N/A | #N/A | #N/A | #N/A | #N/A | #N/A | [9 empty] | 0
220 | [29 empty] | #N/A |  |  |  |  | 0 | #N/A |  | #VALUE! | 970 |  |  |  | CI | #N/A |  |  |  |  | CI | #N/A | #N/A | #N/A | #N/A | #N/A | #N/A | #N/A | #N/A | #N/A | #N/A | #N/A | #N/A | [9 empty] | 0
221 | [29 empty] | #N/A |  |  |  |  | 0 | #N/A |  | #VALUE! | 970 |  |  |  | CI | #N/A |  |  |  |  | CI | #N/A | #N/A | #N/A | #N/A | #N/A | #N/A | #N/A | #N/A | #N/A | #N/A | #N/A | #N/A | [9 empty] | 0
222 | [29 empty] | #N/A |  |  |  |  | 0 | #N/A |  | #VALUE! | 970 |  |  |  | CI | #N/A |  |  |  |  | CI | #N/A | #N/A | #N/A | #N/A | #N/A | #N/A | #N/A | #N/A | #N/A | #N/A | #N/A | #N/A | [9 empty] | 0
223 | [29 empty] | #N/A |  |  |  |  | 0 | #N/A |  | #VALUE! | 970 |  |  |  | CI | #N/A |  |  |  |  | CI | #N/A | #N/A | #N/A | #N/A | #N/A | #N/A | #N/A | #N/A | #N/A | #N/A | #N/A | #N/A | [9 empty] | 0
224 | [29 empty] | #N/A |  |  |  |  | 0 | #N/A |  | #VALUE! | 970 |  |  |  | CI | #N/A |  |  |  |  | CI | #N/A | #N/A | #N/A | #N/A | #N/A | #N/A | #N/A | #N/A | #N/A | #N/A | #N/A | #N/A | [9 empty] | 0
225 | [29 empty] | #N/A |  |  |  |  | 0 | #N/A |  | #VALUE! | 970 |  |  |  | CI | #N/A |  |  |  |  | CI | #N/A | #N/A | #N/A | #N/A | #N/A | #N/A | #N/A | #N/A | #N/A | #N/A | #N/A | #N/A | [9 empty] | 0
226 | [29 empty] | #N/A |  |  |  |  | 0 | #N/A |  | #VALUE! | 970 |  |  |  | CI | #N/A |  |  |  |  | CI | #N/A | #N/A | #N/A | #N/A | #N/A | #N/A | #N/A | #N/A | #N/A | #N/A | #N/A | #N/A | [9 empty] | 0
227 | [29 empty] | #N/A |  |  |  |  | 0 | #N/A |  | #VALUE! | 970 |  |  |  | CI | #N/A |  |  |  |  | CI | #N/A | #N/A | #N/A | #N/A | #N/A | #N/A | #N/A | #N/A | #N/A | #N/A | #N/A | #N/A | [9 empty] | 0
228 | [29 empty] | #N/A |  |  |  |  | 0 | #N/A |  | #VALUE! | 970 |  |  |  | CI | #N/A |  |  |  |  | CI | #N/A | #N/A | #N/A | #N/A | #N/A | #N/A | #N/A | #N/A | #N/A | #N/A | #N/A | #N/A | [9 empty] | 0
229 | [29 empty] | #N/A |  |  |  |  | 0 | #N/A |  | #VALUE! | 970 |  |  |  | CI | #N/A |  |  |  |  | CI | #N/A | #N/A | #N/A | #N/A | #N/A | #N/A | #N/A | #N/A | #N/A | #N/A | #N/A | #N/A | [9 empty] | 0
230 | [29 empty] | #N/A |  |  |  |  | 0 | #N/A |  | #VALUE! | 970 |  |  |  | CI | #N/A |  |  |  |  | CI | #N/A | #N/A | #N/A | #N/A | #N/A | #N/A | #N/A | #N/A | #N/A | #N/A | #N/A | #N/A | [9 empty] | 0
231 | [29 empty] | #N/A |  |  |  |  | 0 | #N/A |  | #VALUE! | 970 |  |  |  | CI | #N/A |  |  |  |  | CI | #N/A | #N/A | #N/A | #N/A | #N/A | #N/A | #N/A | #N/A | #N/A | #N/A | #N/A | #N/A | [9 empty] | 0
232 | [29 empty] | #N/A |  |  |  |  | 0 | #N/A |  | #VALUE! | 970 |  |  |  | CI | #N/A |  |  |  |  | CI | #N/A | #N/A | #N/A | #N/A | #N/A | #N/A | #N/A | #N/A | #N/A | #N/A | #N/A | #N/A | [9 empty] | 0
233 | [29 empty] | #N/A |  |  |  |  | 0 | #N/A |  | #VALUE! | 970 |  |  |  | CI | #N/A |  |  |  |  | CI | #N/A | #N/A | #N/A | #N/A | #N/A | #N/A | #N/A | #N/A | #N/A | #N/A | #N/A | #N/A | [9 empty] | 0
234 | [29 empty] | #N/A |  |  |  |  | 0 | #N/A |  | #VALUE! | 970 |  |  |  | CI | #N/A |  |  |  |  | CI | #N/A | #N/A | #N/A | #N/A | #N/A | #N/A | #N/A | #N/A | #N/A | #N/A | #N/A | #N/A | [9 empty] | 0
235 | [29 empty] | #N/A |  |  |  |  | 0 | #N/A |  | #VALUE! | 970 |  |  |  | CI | #N/A |  |  |  |  | CI | #N/A | #N/A | #N/A | #N/A | #N/A | #N/A | #N/A | #N/A | #N/A | #N/A | #N/A | #N/A | [9 empty] | 0
236 | [29 empty] | #N/A |  |  |  |  | 0 | #N/A |  | #VALUE! | 970 |  |  |  | CI | #N/A |  |  |  |  | CI | #N/A | #N/A | #N/A | #N/A | #N/A | #N/A | #N/A | #N/A | #N/A | #N/A | #N/A | #N/A | [9 empty] | 0
237 | [29 empty] | #N/A |  |  |  |  | 0 | #N/A |  | #VALUE! | 970 |  |  |  | CI | #N/A |  |  |  |  | CI | #N/A | #N/A | #N/A | #N/A | #N/A | #N/A | #N/A | #N/A | #N/A | #N/A | #N/A | #N/A | [9 empty] | 0
238 | [29 empty] | #N/A |  |  |  |  | 0 | #N/A |  | #VALUE! | 970 |  |  |  | CI | #N/A |  |  |  |  | CI | #N/A | #N/A | #N/A | #N/A | #N/A | #N/A | #N/A | #N/A | #N/A | #N/A | #N/A | #N/A | [9 empty] | 0
239 | [29 empty] | #N/A |  |  |  |  | 0 | #N/A |  | #VALUE! | 970 |  |  |  | CI | #N/A |  |  |  |  | CI | #N/A | #N/A | #N/A | #N/A | #N/A | #N/A | #N/A | #N/A | #N/A | #N/A | #N/A | #N/A | [9 empty] | 0
240 | [29 empty] | #N/A |  |  |  |  | 0 | #N/A |  | #VALUE! | 970 |  |  |  | CI | #N/A |  |  |  |  | CI | #N/A | #N/A | #N/A | #N/A | #N/A | #N/A | #N/A | #N/A | #N/A | #N/A | #N/A | #N/A | [9 empty] | 0
241 | [29 empty] | #N/A |  |  |  |  | 0 | #N/A |  | #VALUE! | 970 |  |  |  | CI | #N/A |  |  |  |  | CI | #N/A | #N/A | #N/A | #N/A | #N/A | #N/A | #N/A | #N/A | #N/A | #N/A | #N/A | #N/A | [9 empty] | 0
242 | [29 empty] | #N/A |  |  |  |  | 0 | #N/A |  | #VALUE! | 970 |  |  |  | CI | #N/A |  |  |  |  | CI | #N/A | #N/A | #N/A | #N/A | #N/A | #N/A | #N/A | #N/A | #N/A | #N/A | #N/A | #N/A | [9 empty] | 0
243 | [29 empty] | #N/A |  |  |  |  | 0 | #N/A |  | #VALUE! | 970 |  |  |  | CI | #N/A |  |  |  |  | CI | #N/A | #N/A | #N/A | #N/A | #N/A | #N/A | #N/A | #N/A | #N/A | #N/A | #N/A | #N/A | [9 empty] | 0
244 | [29 empty] | #N/A |  |  |  |  | 0 | #N/A |  | #VALUE! | 970 |  |  |  | CI | #N/A |  |  |  |  | CI | #N/A | #N/A | #N/A | #N/A | #N/A | #N/A | #N/A | #N/A | #N/A | #N/A | #N/A | #N/A | [9 empty] | 0
245 | [29 empty] | #N/A |  |  |  |  | 0 | #N/A |  | #VALUE! | 970 |  |  |  | CI | #N/A |  |  |  |  | CI | #N/A | #N/A | #N/A | #N/A | #N/A | #N/A | #N/A | #N/A | #N/A | #N/A | #N/A | #N/A | [9 empty] | 0
246 | [29 empty] | #N/A |  |  |  |  | 0 | #N/A |  | #VALUE! | 970 |  |  |  | CI | #N/A |  |  |  |  | CI | #N/A | #N/A | #N/A | #N/A | #N/A | #N/A | #N/A | #N/A | #N/A | #N/A | #N/A | #N/A | [9 empty] | 0
247 | [29 empty] | #N/A |  |  |  |  | 0 | #N/A |  | #VALUE! | 970 |  |  |  | CI | #N/A |  |  |  |  | CI | #N/A | #N/A | #N/A | #N/A | #N/A | #N/A | #N/A | #N/A | #N/A | #N/A | #N/A | #N/A | [9 empty] | 0
248 | [29 empty] | #N/A |  |  |  |  | 0 | #N/A |  | #VALUE! | 970 |  |  |  | CI | #N/A |  |  |  |  | CI | #N/A | #N/A | #N/A | #N/A | #N/A | #N/A | #N/A | #N/A | #N/A | #N/A | #N/A | #N/A | [9 empty] | 0
249 | [29 empty] | #N/A |  |  |  |  | 0 | #N/A |  | #VALUE! | 970 |  |  |  | CI | #N/A |  |  |  |  | CI | #N/A | #N/A | #N/A | #N/A | #N/A | #N/A | #N/A | #N/A | #N/A | #N/A | #N/A | #N/A | [9 empty] | 0
250 | [29 empty] | #N/A |  |  |  |  | 0 | #N/A |  | #VALUE! | 970 |  |  |  | CI | #N/A |  |  |  |  | CI | #N/A | #N/A | #N/A | #N/A | #N/A | #N/A | #N/A | #N/A | #N/A | #N/A | #N/A | #N/A | [9 empty] | 0
251 | [29 empty] | #N/A |  |  |  |  | 0 | #N/A |  | #VALUE! | 970 |  |  |  | CI | #N/A |  |  |  |  | CI | #N/A | #N/A | #N/A | #N/A | #N/A | #N/A | #N/A | #N/A | #N/A | #N/A | #N/A | #N/A | [9 empty] | 0
252 | [29 empty] | #N/A |  |  |  |  | 0 | #N/A |  | #VALUE! | 970 |  |  |  | CI | #N/A |  |  |  |  | CI | #N/A | #N/A | #N/A | #N/A | #N/A | #N/A | #N/A | #N/A | #N/A | #N/A | #N/A | #N/A | [9 empty] | 0
253 | [29 empty] | #N/A |  |  |  |  | 0 | #N/A |  | #VALUE! | 970 |  |  |  | CI | #N/A |  |  |  |  | CI | #N/A | #N/A | #N/A | #N/A | #N/A | #N/A | #N/A | #N/A | #N/A | #N/A | #N/A | #N/A | [9 empty] | 0
254 | [29 empty] | #N/A |  |  |  |  | 0 | #N/A |  | #VALUE! | 970 |  |  |  | CI | #N/A |  |  |  |  | CI | #N/A | #N/A | #N/A | #N/A | #N/A | #N/A | #N/A | #N/A | #N/A | #N/A | #N/A | #N/A | [9 empty] | 0
255 | [29 empty] | #N/A |  |  |  |  | 0 | #N/A |  | #VALUE! | 970 |  |  |  | CI | #N/A |  |  |  |  | CI | #N/A | #N/A | #N/A | #N/A | #N/A | #N/A | #N/A | #N/A | #N/A | #N/A | #N/A | #N/A | [9 empty] | 0
256 | [29 empty] | #N/A |  |  |  |  | 0 | #N/A |  | #VALUE! | 970 |  |  |  | CI | #N/A |  |  |  |  | CI | #N/A | #N/A | #N/A | #N/A | #N/A | #N/A | #N/A | #N/A | #N/A | #N/A | #N/A | #N/A | [9 empty] | 0
257 | [29 empty] | #N/A |  |  |  |  | 0 | #N/A |  | #VALUE! | 970 |  |  |  | CI | #N/A |  |  |  |  | CI | #N/A | #N/A | #N/A | #N/A | #N/A | #N/A | #N/A | #N/A | #N/A | #N/A | #N/A | #N/A | [9 empty] | 0
258 | [29 empty] | #N/A |  |  |  |  | 0 | #N/A |  | #VALUE! | 970 |  |  |  | CI | #N/A |  |  |  |  | CI | #N/A | #N/A | #N/A | #N/A | #N/A | #N/A | #N/A | #N/A | #N/A | #N/A | #N/A | #N/A | [9 empty] | 0
259 | [29 empty] | #N/A |  |  |  |  | 0 | #N/A |  | #VALUE! | 970 |  |  |  | CI | #N/A |  |  |  |  | CI | #N/A | #N/A | #N/A | #N/A | #N/A | #N/A | #N/A | #N/A | #N/A | #N/A | #N/A | #N/A | [9 empty] | 0
260 | [29 empty] | #N/A |  |  |  |  | 0 | #N/A |  | #VALUE! | 970 |  |  |  | CI | #N/A |  |  |  |  | CI | #N/A | #N/A | #N/A | #N/A | #N/A | #N/A | #N/A | #N/A | #N/A | #N/A | #N/A | #N/A | [9 empty] | 0
261 | [29 empty] | #N/A |  |  |  |  | 0 | #N/A |  | #VALUE! | 970 |  |  |  | CI | #N/A |  |  |  |  | CI | #N/A | #N/A | #N/A | #N/A | #N/A | #N/A | #N/A | #N/A | #N/A | #N/A | #N/A | #N/A | [9 empty] | 0
262 | [29 empty] | #N/A |  |  |  |  | 0 | #N/A |  | #VALUE! | 970 |  |  |  | CI | #N/A |  |  |  |  | CI | #N/A | #N/A | #N/A | #N/A | #N/A | #N/A | #N/A | #N/A | #N/A | #N/A | #N/A | #N/A | [9 empty] | 0
263 | [29 empty] | #N/A |  |  |  |  | 0 | #N/A |  | #VALUE! | 970 |  |  |  | CI | #N/A |  |  |  |  | CI | #N/A | #N/A | #N/A | #N/A | #N/A | #N/A | #N/A | #N/A | #N/A | #N/A | #N/A | #N/A | [9 empty] | 0
264 | [29 empty] | #N/A |  |  |  |  | 0 | #N/A |  | #VALUE! | 970 |  |  |  | CI | #N/A |  |  |  |  | CI | #N/A | #N/A | #N/A | #N/A | #N/A | #N/A | #N/A | #N/A | #N/A | #N/A | #N/A | #N/A | [9 empty] | 0
265 | [29 empty] | #N/A |  |  |  |  | 0 | #N/A |  | #VALUE! | 970 |  |  |  | CI | #N/A |  |  |  |  | CI | #N/A | #N/A | #N/A | #N/A | #N/A | #N/A | #N/A | #N/A | #N/A | #N/A | #N/A | #N/A | [9 empty] | 0
266 | [29 empty] | #N/A |  |  |  |  | 0 | #N/A |  | #VALUE! | 970 |  |  |  | CI | #N/A |  |  |  |  | CI | #N/A | #N/A | #N/A | #N/A | #N/A | #N/A | #N/A | #N/A | #N/A | #N/A | #N/A | #N/A | [9 empty] | 0
267 | [29 empty] | #N/A |  |  |  |  | 0 | #N/A |  | #VALUE! | 970 |  |  |  | CI | #N/A |  |  |  |  | CI | #N/A | #N/A | #N/A | #N/A | #N/A | #N/A | #N/A | #N/A | #N/A | #N/A | #N/A | #N/A | [9 empty] | 0
268 | [29 empty] | #N/A |  |  |  |  | 0 | #N/A |  | #VALUE! | 970 |  |  |  | CI | #N/A |  |  |  |  | CI | #N/A | #N/A | #N/A | #N/A | #N/A | #N/A | #N/A | #N/A | #N/A | #N/A | #N/A | #N/A | [9 empty] | 0
269 | [29 empty] | #N/A |  |  |  |  | 0 | #N/A |  | #VALUE! | 970 |  |  |  | CI | #N/A |  |  |  |  | CI | #N/A | #N/A | #N/A | #N/A | #N/A | #N/A | #N/A | #N/A | #N/A | #N/A | #N/A | #N/A | [9 empty] | 0
270 | [29 empty] | #N/A |  |  |  |  | 0 | #N/A |  | #VALUE! | 970 |  |  |  | CI | #N/A |  |  |  |  | CI | #N/A | #N/A | #N/A | #N/A | #N/A | #N/A | #N/A | #N/A | #N/A | #N/A | #N/A | #N/A | [9 empty] | 0
271 | [29 empty] | #N/A |  |  |  |  | 0 | #N/A |  | #VALUE! | 970 |  |  |  | CI | #N/A |  |  |  |  | CI | #N/A | #N/A | #N/A | #N/A | #N/A | #N/A | #N/A | #N/A | #N/A | #N/A | #N/A | #N/A | [9 empty] | 0
272 | [29 empty] | #N/A |  |  |  |  | 0 | #N/A |  | #VALUE! | 970 |  |  |  | CI | #N/A |  |  |  |  | CI | #N/A | #N/A | #N/A | #N/A | #N/A | #N/A | #N/A | #N/A | #N/A | #N/A | #N/A | #N/A | [9 empty] | 0
273 | [29 empty] | #N/A |  |  |  |  | 0 | #N/A |  | #VALUE! | 970 |  |  |  | CI | #N/A |  |  |  |  | CI | #N/A | #N/A | #N/A | #N/A | #N/A | #N/A | #N/A | #N/A | #N/A | #N/A | #N/A | #N/A | [9 empty] | 0
274 | [29 empty] | #N/A |  |  |  |  | 0 | #N/A |  | #VALUE! | 970 |  |  |  | CI | #N/A |  |  |  |  | CI | #N/A | #N/A | #N/A | #N/A | #N/A | #N/A | #N/A | #N/A | #N/A | #N/A | #N/A | #N/A | [9 empty] | 0
275 | [29 empty] | #N/A |  |  |  |  | 0 | #N/A |  | #VALUE! | 970 |  |  |  | CI | #N/A |  |  |  |  | CI | #N/A | #N/A | #N/A | #N/A | #N/A | #N/A | #N/A | #N/A | #N/A | #N/A | #N/A | #N/A | [9 empty] | 0
276 | [29 empty] | #N/A |  |  |  |  | 0 | #N/A |  | #VALUE! | 970 |  |  |  | CI | #N/A |  |  |  |  | CI | #N/A | #N/A | #N/A | #N/A | #N/A | #N/A | #N/A | #N/A | #N/A | #N/A | #N/A | #N/A | [9 empty] | 0
277 | [29 empty] | #N/A |  |  |  |  | 0 | #N/A |  | #VALUE! | 970 |  |  |  | CI | #N/A |  |  |  |  | CI | #N/A | #N/A | #N/A | #N/A | #N/A | #N/A | #N/A | #N/A | #N/A | #N/A | #N/A | #N/A | [9 empty] | 0
278 | [29 empty] | #N/A |  |  |  |  | 0 | #N/A |  | #VALUE! | 970 |  |  |  | CI | #N/A |  |  |  |  | CI | #N/A | #N/A | #N/A | #N/A | #N/A | #N/A | #N/A | #N/A | #N/A | #N/A | #N/A | #N/A | [9 empty] | 0
279 | [29 empty] | #N/A |  |  |  |  | 0 | #N/A |  | #VALUE! | 970 |  |  |  | CI | #N/A |  |  |  |  | CI | #N/A | #N/A | #N/A | #N/A | #N/A | #N/A | #N/A | #N/A | #N/A | #N/A | #N/A | #N/A | [9 empty] | 0
280 | [29 empty] | #N/A |  |  |  |  | 0 | #N/A |  | #VALUE! | 970 |  |  |  | CI | #N/A |  |  |  |  | CI | #N/A | #N/A | #N/A | #N/A | #N/A | #N/A | #N/A | #N/A | #N/A | #N/A | #N/A | #N/A | [9 empty] | 0
281 | [29 empty] | #N/A |  |  |  |  | 0 | #N/A |  | #VALUE! | 970 |  |  |  | CI | #N/A |  |  |  |  | CI | #N/A | #N/A | #N/A | #N/A | #N/A | #N/A | #N/A | #N/A | #N/A | #N/A | #N/A | #N/A | [9 empty] | 0
282 | [29 empty] | #N/A |  |  |  |  | 0 | #N/A |  | #VALUE! | 970 |  |  |  | CI | #N/A |  |  |  |  | CI | #N/A | #N/A | #N/A | #N/A | #N/A | #N/A | #N/A | #N/A | #N/A | #N/A | #N/A | #N/A | [9 empty] | 0
283 | [29 empty] | #N/A |  |  |  |  | 0 | #N/A |  | #VALUE! | 970 |  |  |  | CI | #N/A |  |  |  |  | CI | #N/A | #N/A | #N/A | #N/A | #N/A | #N/A | #N/A | #N/A | #N/A | #N/A | #N/A | #N/A | [9 empty] | 0
284 | [29 empty] | #N/A |  |  |  |  | 0 | #N/A |  | #VALUE! | 970 |  |  |  | CI | #N/A |  |  |  |  | CI | #N/A | #N/A | #N/A | #N/A | #N/A | #N/A | #N/A | #N/A | #N/A | #N/A | #N/A | #N/A | [9 empty] | 0
285 | [29 empty] | #N/A |  |  |  |  | 0 | #N/A |  | #VALUE! | 970 |  |  |  | CI | #N/A |  |  |  |  | CI | #N/A | #N/A | #N/A | #N/A | #N/A | #N/A | #N/A | #N/A | #N/A | #N/A | #N/A | #N/A | [9 empty] | 0
286 | [29 empty] | #N/A |  |  |  |  | 0 | #N/A |  | #VALUE! | 970 |  |  |  | CI | #N/A |  |  |  |  | CI | #N/A | #N/A | #N/A | #N/A | #N/A | #N/A | #N/A | #N/A | #N/A | #N/A | #N/A | #N/A | [9 empty] | 0
287 | [29 empty] | #N/A |  |  |  |  | 0 | #N/A |  | #VALUE! | 970 |  |  |  | CI | #N/A |  |  |  |  | CI | #N/A | #N/A | #N/A | #N/A | #N/A | #N/A | #N/A | #N/A | #N/A | #N/A | #N/A | #N/A | [9 empty] | 0
288 | [29 empty] | #N/A |  |  |  |  | 0 | #N/A |  | #VALUE! | 970 |  |  |  | CI | #N/A |  |  |  |  | CI | #N/A | #N/A | #N/A | #N/A | #N/A | #N/A | #N/A | #N/A | #N/A | #N/A | #N/A | #N/A | [9 empty] | 0
289 | [29 empty] | #N/A |  |  |  |  | 0 | #N/A |  | #VALUE! | 970 |  |  |  | CI | #N/A |  |  |  |  | CI | #N/A | #N/A | #N/A | #N/A | #N/A | #N/A | #N/A | #N/A | #N/A | #N/A | #N/A | #N/A | [9 empty] | 0
290 | [29 empty] | #N/A |  |  |  |  | 0 | #N/A |  | #VALUE! | 970 |  |  |  | CI | #N/A |  |  |  |  | CI | #N/A | #N/A | #N/A | #N/A | #N/A | #N/A | #N/A | #N/A | #N/A | #N/A | #N/A | #N/A | [9 empty] | 0
291 | [29 empty] | #N/A |  |  |  |  | 0 | #N/A |  | #VALUE! | 970 |  |  |  | CI | #N/A |  |  |  |  | CI | #N/A | #N/A | #N/A | #N/A | #N/A | #N/A | #N/A | #N/A | #N/A | #N/A | #N/A | #N/A | [9 empty] | 0
292 | [29 empty] | #N/A |  |  |  |  | 0 | #N/A |  | #VALUE! | 970 |  |  |  | CI | #N/A |  |  |  |  | CI | #N/A | #N/A | #N/A | #N/A | #N/A | #N/A | #N/A | #N/A | #N/A | #N/A | #N/A | #N/A | [9 empty] | 0
293 | [29 empty] | #N/A |  |  |  |  | 0 | #N/A |  | #VALUE! | 970 |  |  |  | CI | #N/A |  |  |  |  | CI | #N/A | #N/A | #N/A | #N/A | #N/A | #N/A | #N/A | #N/A | #N/A | #N/A | #N/A | #N/A | [9 empty] | 0
294 | [29 empty] | #N/A |  |  |  |  | 0 | #N/A |  | #VALUE! | 970 |  |  |  | CI | #N/A |  |  |  |  | CI | #N/A | #N/A | #N/A | #N/A | #N/A | #N/A | #N/A | #N/A | #N/A | #N/A | #N/A | #N/A | [9 empty] | 0
295 | [29 empty] | #N/A |  |  |  |  | 0 | #N/A |  | #VALUE! | 970 |  |  |  | CI | #N/A |  |  |  |  | CI | #N/A | #N/A | #N/A | #N/A | #N/A | #N/A | #N/A | #N/A | #N/A | #N/A | #N/A | #N/A | [9 empty] | 0
296 | [29 empty] | #N/A |  |  |  |  | 0 | #N/A |  | #VALUE! | 970 |  |  |  | CI | #N/A |  |  |  |  | CI | #N/A | #N/A | #N/A | #N/A | #N/A | #N/A | #N/A | #N/A | #N/A | #N/A | #N/A | #N/A | [9 empty] | 0
297 | [29 empty] | #N/A |  |  |  |  | 0 | #N/A |  | #VALUE! | 970 |  |  |  | CI | #N/A |  |  |  |  | CI | #N/A | #N/A | #N/A | #N/A | #N/A | #N/A | #N/A | #N/A | #N/A | #N/A | #N/A | #N/A | [9 empty] | 0
298 | [29 empty] | #N/A |  |  |  |  | 0 | #N/A |  | #VALUE! | 970 |  |  |  | CI | #N/A |  |  |  |  | CI | #N/A | #N/A | #N/A | #N/A | #N/A | #N/A | #N/A | #N/A | #N/A | #N/A | #N/A | #N/A | [9 empty] | 0
299 | [29 empty] | #N/A |  |  |  |  | 0 | #N/A |  | #VALUE! | 970 |  |  |  | CI | #N/A |  |  |  |  | CI | #N/A | #N/A | #N/A | #N/A | #N/A | #N/A | #N/A | #N/A | #N/A | #N/A | #N/A | #N/A | [9 empty] | 0
300 | [29 empty] | #N/A |  |  |  |  | 0 | #N/A |  | #VALUE! | 970 |  |  |  | CI | #N/A |  |  |  |  | CI | #N/A | #N/A | #N/A | #N/A | #N/A | #N/A | #N/A | #N/A | #N/A | #N/A | #N/A | #N/A | [9 empty] | 0
301 | [29 empty] | #N/A |  |  |  |  | 0 | #N/A |  | #VALUE! | 970 |  |  |  | CI | #N/A |  |  |  |  | CI | #N/A | #N/A | #N/A | #N/A | #N/A | #N/A | #N/A | #N/A | #N/A | #N/A | #N/A | #N/A | [9 empty] | 0
302 | [29 empty] | #N/A |  |  |  |  | 0 | #N/A |  | #VALUE! | 970 |  |  |  | CI | #N/A |  |  |  |  | CI | #N/A | #N/A | #N/A | #N/A | #N/A | #N/A | #N/A | #N/A | #N/A | #N/A | #N/A | #N/A | [9 empty] | 0
303 | [29 empty] | #N/A |  |  |  |  | 0 | #N/A |  | #VALUE! | 970 |  |  |  | CI | #N/A |  |  |  |  | CI | #N/A | #N/A | #N/A | #N/A | #N/A | #N/A | #N/A | #N/A | #N/A | #N/A | #N/A | #N/A | [9 empty] | 0
304 | [29 empty] | #N/A |  |  |  |  | 0 | #N/A |  | #VALUE! | 970 |  |  |  | CI | #N/A |  |  |  |  | CI | #N/A | #N/A | #N/A | #N/A | #N/A | #N/A | #N/A | #N/A | #N/A | #N/A | #N/A | #N/A | [9 empty] | 0
305 | [29 empty] | #N/A |  |  |  |  | 0 | #N/A |  | #VALUE! | 970 |  |  |  | CI | #N/A |  |  |  |  | CI | #N/A | #N/A | #N/A | #N/A | #N/A | #N/A | #N/A | #N/A | #N/A | #N/A | #N/A | #N/A | [9 empty] | 0
306 | [29 empty] | #N/A |  |  |  |  | 0 | #N/A |  | #VALUE! | 970 |  |  |  | CI | #N/A |  |  |  |  | CI | #N/A | #N/A | #N/A | #N/A | #N/A | #N/A | #N/A | #N/A | #N/A | #N/A | #N/A | #N/A | [9 empty] | 0
307 | [29 empty] | #N/A |  |  |  |  | 0 | #N/A |  | #VALUE! | 970 |  |  |  | CI | #N/A |  |  |  |  | CI | #N/A | #N/A | #N/A | #N/A | #N/A | #N/A | #N/A | #N/A | #N/A | #N/A | #N/A | #N/A | [9 empty] | 0
308 | [29 empty] | #N/A |  |  |  |  | 0 | #N/A |  | #VALUE! | 970 |  |  |  | CI | #N/A |  |  |  |  | CI | #N/A | #N/A | #N/A | #N/A | #N/A | #N/A | #N/A | #N/A | #N/A | #N/A | #N/A | #N/A | [9 empty] | 0
309 | [29 empty] | #N/A |  |  |  |  | 0 | #N/A |  | #VALUE! | 970 |  |  |  | CI | #N/A |  |  |  |  | CI | #N/A | #N/A | #N/A | #N/A | #N/A | #N/A | #N/A | #N/A | #N/A | #N/A | #N/A | #N/A | [9 empty] | 0
310 | [29 empty] | #N/A |  |  |  |  | 0 | #N/A |  | #VALUE! | 970 |  |  |  | CI | #N/A |  |  |  |  | CI | #N/A | #N/A | #N/A | #N/A | #N/A | #N/A | #N/A | #N/A | #N/A | #N/A | #N/A | #N/A | [9 empty] | 0
311 | [29 empty] | #N/A |  |  |  |  | 0 | #N/A |  | #VALUE! | 970 |  |  |  | CI | #N/A |  |  |  |  | CI | #N/A | #N/A | #N/A | #N/A | #N/A | #N/A | #N/A | #N/A | #N/A | #N/A | #N/A | #N/A | [9 empty] | 0
312 | [29 empty] | #N/A |  |  |  |  | 0 | #N/A |  | #VALUE! | 970 |  |  |  | CI | #N/A |  |  |  |  | CI | #N/A | #N/A | #N/A | #N/A | #N/A | #N/A | #N/A | #N/A | #N/A | #N/A | #N/A | #N/A | [9 empty] | 0
313 | [29 empty] | #N/A |  |  |  |  | 0 | #N/A |  | #VALUE! | 970 |  |  |  | CI | #N/A |  |  |  |  | CI | #N/A | #N/A | #N/A | #N/A | #N/A | #N/A | #N/A | #N/A | #N/A | #N/A | #N/A | #N/A | [9 empty] | 0
314 | [29 empty] | #N/A |  |  |  |  | 0 | #N/A |  | #VALUE! | 970 |  |  |  | CI | #N/A |  |  |  |  | CI | #N/A | #N/A | #N/A | #N/A | #N/A | #N/A | #N/A | #N/A | #N/A | #N/A | #N/A | #N/A | [9 empty] | 0
315 | [29 empty] | #N/A |  |  |  |  | 0 | #N/A |  | #VALUE! | 970 |  |  |  | CI | #N/A |  |  |  |  | CI | #N/A | #N/A | #N/A | #N/A | #N/A | #N/A | #N/A | #N/A | #N/A | #N/A | #N/A | #N/A | [9 empty] | 0
316 | [29 empty] | #N/A |  |  |  |  | 0 | #N/A |  | #VALUE! | 970 |  |  |  | CI | #N/A |  |  |  |  | CI | #N/A | #N/A | #N/A | #N/A | #N/A | #N/A | #N/A | #N/A | #N/A | #N/A | #N/A | #N/A | [9 empty] | 0
317 | [29 empty] | #N/A |  |  |  |  | 0 | #N/A |  | #VALUE! | 970 |  |  |  | CI | #N/A |  |  |  |  | CI | #N/A | #N/A | #N/A | #N/A | #N/A | #N/A | #N/A | #N/A | #N/A | #N/A | #N/A | #N/A | [9 empty] | 0
318 | [29 empty] | #N/A |  |  |  |  | 0 | #N/A |  | #VALUE! | 970 |  |  |  | CI | #N/A |  |  |  |  | CI | #N/A | #N/A | #N/A | #N/A | #N/A | #N/A | #N/A | #N/A | #N/A | #N/A | #N/A | #N/A | [9 empty] | 0
319 | [29 empty] | #N/A |  |  |  |  | 0 | #N/A |  | #VALUE! | 970 |  |  |  | CI | #N/A |  |  |  |  | CI | #N/A | #N/A | #N/A | #N/A | #N/A | #N/A | #N/A | #N/A | #N/A | #N/A | #N/A | #N/A | [9 empty] | 0
320 | [29 empty] | #N/A |  |  |  |  | 0 | #N/A |  | #VALUE! | 970 |  |  |  | CI | #N/A |  |  |  |  | CI | #N/A | #N/A | #N/A | #N/A | #N/A | #N/A | #N/A | #N/A | #N/A | #N/A | #N/A | #N/A | [9 empty] | 0
321 | [29 empty] | #N/A |  |  |  |  | 0 | #N/A |  | #VALUE! | 970 |  |  |  | CI | #N/A |  |  |  |  | CI | #N/A | #N/A | #N/A | #N/A | #N/A | #N/A | #N/A | #N/A | #N/A | #N/A | #N/A | #N/A | [9 empty] | 0
322 | [29 empty] | #N/A |  |  |  |  | 0 | #N/A |  | #VALUE! | 970 |  |  |  | CI | #N/A |  |  |  |  | CI | #N/A | #N/A | #N/A | #N/A | #N/A | #N/A | #N/A | #N/A | #N/A | #N/A | #N/A | #N/A | [9 empty] | 0
323 | [29 empty] | #N/A |  |  |  |  | 0 | #N/A |  | #VALUE! | 970 |  |  |  | CI | #N/A |  |  |  |  | CI | #N/A | #N/A | #N/A | #N/A | #N/A | #N/A | #N/A | #N/A | #N/A | #N/A | #N/A | #N/A | [9 empty] | 0
324 | [29 empty] | #N/A |  |  |  |  | 0 | #N/A |  | #VALUE! | 970 |  |  |  | CI | #N/A |  |  |  |  | CI | #N/A | #N/A | #N/A | #N/A | #N/A | #N/A | #N/A | #N/A | #N/A | #N/A | #N/A | #N/A | [9 empty] | 0
325 | [29 empty] | #N/A |  |  |  |  | 0 | #N/A |  | #VALUE! | 970 |  |  |  | CI | #N/A |  |  |  |  | CI | #N/A | #N/A | #N/A | #N/A | #N/A | #N/A | #N/A | #N/A | #N/A | #N/A | #N/A | #N/A | [9 empty] | 0
326 | [29 empty] | #N/A |  |  |  |  | 0 | #N/A |  | #VALUE! | 970 |  |  |  | CI | #N/A |  |  |  |  | CI | #N/A | #N/A | #N/A | #N/A | #N/A | #N/A | #N/A | #N/A | #N/A | #N/A | #N/A | #N/A | [9 empty] | 0
327 | [29 empty] | #N/A |  |  |  |  | 0 | #N/A |  | #VALUE! | 970 |  |  |  | CI | #N/A |  |  |  |  | CI | #N/A | #N/A | #N/A | #N/A | #N/A | #N/A | #N/A | #N/A | #N/A | #N/A | #N/A | #N/A | [9 empty] | 0
328 | [29 empty] | #N/A |  |  |  |  | 0 | #N/A |  | #VALUE! | 970 |  |  |  | CI | #N/A |  |  |  |  | CI | #N/A | #N/A | #N/A | #N/A | #N/A | #N/A | #N/A | #N/A | #N/A | #N/A | #N/A | #N/A | [9 empty] | 0
329 | [29 empty] | #N/A |  |  |  |  | 0 | #N/A |  | #VALUE! | 970 |  |  |  | CI | #N/A |  |  |  |  | CI | #N/A | #N/A | #N/A | #N/A | #N/A | #N/A | #N/A | #N/A | #N/A | #N/A | #N/A | #N/A | [9 empty] | 0
330 | [29 empty] | #N/A |  |  |  |  | 0 | #N/A |  | #VALUE! | 970 |  |  |  | CI | #N/A |  |  |  |  | CI | #N/A | #N/A | #N/A | #N/A | #N/A | #N/A | #N/A | #N/A | #N/A | #N/A | #N/A | #N/A | [9 empty] | 0
331 | [29 empty] | #N/A |  |  |  |  | 0 | #N/A |  | #VALUE! | 970 |  |  |  | CI | #N/A |  |  |  |  | CI | #N/A | #N/A | #N/A | #N/A | #N/A | #N/A | #N/A | #N/A | #N/A | #N/A | #N/A | #N/A | [9 empty] | 0
332 | [29 empty] | #N/A |  |  |  |  | 0 | #N/A |  | #VALUE! | 970 |  |  |  | CI | #N/A |  |  |  |  | CI | #N/A | #N/A | #N/A | #N/A | #N/A | #N/A | #N/A | #N/A | #N/A | #N/A | #N/A | #N/A | [9 empty] | 0
333 | [29 empty] | #N/A |  |  |  |  | 0 | #N/A |  | #VALUE! | 970 |  |  |  | CI | #N/A |  |  |  |  | CI | #N/A | #N/A | #N/A | #N/A | #N/A | #N/A | #N/A | #N/A | #N/A | #N/A | #N/A | #N/A | [9 empty] | 0
334 | [29 empty] | #N/A |  |  |  |  | 0 | #N/A |  | #VALUE! | 970 |  |  |  | CI | #N/A |  |  |  |  | CI | #N/A | #N/A | #N/A | #N/A | #N/A | #N/A | #N/A | #N/A | #N/A | #N/A | #N/A | #N/A | [9 empty] | 0
335 | [29 empty] | #N/A |  |  |  |  | 0 | #N/A |  | #VALUE! | 970 |  |  |  | CI | #N/A |  |  |  |  | CI | #N/A | #N/A | #N/A | #N/A | #N/A | #N/A | #N/A | #N/A | #N/A | #N/A | #N/A | #N/A | [9 empty] | 0
336 | [29 empty] | #N/A |  |  |  |  | 0 | #N/A |  | #VALUE! | 970 |  |  |  | CI | #N/A |  |  |  |  | CI | #N/A | #N/A | #N/A | #N/A | #N/A | #N/A | #N/A | #N/A | #N/A | #N/A | #N/A | #N/A | [9 empty] | 0
337 | [29 empty] | #N/A |  |  |  |  | 0 | #N/A |  | #VALUE! | 970 |  |  |  | CI | #N/A |  |  |  |  | CI | #N/A | #N/A | #N/A | #N/A | #N/A | #N/A | #N/A | #N/A | #N/A | #N/A | #N/A | #N/A | [9 empty] | 0
338 | [29 empty] | #N/A |  |  |  |  | 0 | #N/A |  | #VALUE! | 970 |  |  |  | CI | #N/A |  |  |  |  | CI | #N/A | #N/A | #N/A | #N/A | #N/A | #N/A | #N/A | #N/A | #N/A | #N/A | #N/A | #N/A | [9 empty] | 0
339 | [29 empty] | #N/A |  |  |  |  | 0 | #N/A |  | #VALUE! | 970 |  |  |  | CI | #N/A |  |  |  |  | CI | #N/A | #N/A | #N/A | #N/A | #N/A | #N/A | #N/A | #N/A | #N/A | #N/A | #N/A | #N/A | [9 empty] | 0
340 | [29 empty] | #N/A |  |  |  |  | 0 | #N/A |  | #VALUE! | 970 |  |  |  | CI | #N/A |  |  |  |  | CI | #N/A | #N/A | #N/A | #N/A | #N/A | #N/A | #N/A | #N/A | #N/A | #N/A | #N/A | #N/A | [9 empty] | 0
341 | [29 empty] | #N/A |  |  |  |  | 0 | #N/A |  | #VALUE! | 970 |  |  |  | CI | #N/A |  |  |  |  | CI | #N/A | #N/A | #N/A | #N/A | #N/A | #N/A | #N/A | #N/A | #N/A | #N/A | #N/A | #N/A | [9 empty] | 0
342 | [29 empty] | #N/A |  |  |  |  | 0 | #N/A |  | #VALUE! | 970 |  |  |  | CI | #N/A |  |  |  |  | CI | #N/A | #N/A | #N/A | #N/A | #N/A | #N/A | #N/A | #N/A | #N/A | #N/A | #N/A | #N/A | [9 empty] | 0
343 | [29 empty] | #N/A |  |  |  |  | 0 | #N/A |  | #VALUE! | 970 |  |  |  | CI | #N/A |  |  |  |  | CI | #N/A | #N/A | #N/A | #N/A | #N/A | #N/A | #N/A | #N/A | #N/A | #N/A | #N/A | #N/A | [9 empty] | 0
344 | [29 empty] | #N/A |  |  |  |  | 0 | #N/A |  | #VALUE! | 970 |  |  |  | CI | #N/A |  |  |  |  | CI | #N/A | #N/A | #N/A | #N/A | #N/A | #N/A | #N/A | #N/A | #N/A | #N/A | #N/A | #N/A | [9 empty] | 0
345 | [29 empty] | #N/A |  |  |  |  | 0 | #N/A |  | #VALUE! | 970 |  |  |  | CI | #N/A |  |  |  |  | CI | #N/A | #N/A | #N/A | #N/A | #N/A | #N/A | #N/A | #N/A | #N/A | #N/A | #N/A | #N/A | [9 empty] | 0
346 | [29 empty] | #N/A |  |  |  |  | 0 | #N/A |  | #VALUE! | 970 |  |  |  | CI | #N/A |  |  |  |  | CI | #N/A | #N/A | #N/A | #N/A | #N/A | #N/A | #N/A | #N/A | #N/A | #N/A | #N/A | #N/A | [9 empty] | 0
347 | [29 empty] | #N/A |  |  |  |  | 0 | #N/A |  | #VALUE! | 970 |  |  |  | CI | #N/A |  |  |  |  | CI | #N/A | #N/A | #N/A | #N/A | #N/A | #N/A | #N/A | #N/A | #N/A | #N/A | #N/A | #N/A | [9 empty] | 0
348 | [29 empty] | #N/A |  |  |  |  | 0 | #N/A |  | #VALUE! | 970 |  |  |  | CI | #N/A |  |  |  |  | CI | #N/A | #N/A | #N/A | #N/A | #N/A | #N/A | #N/A | #N/A | #N/A | #N/A | #N/A | #N/A | [9 empty] | 0
349 | [29 empty] | #N/A |  |  |  |  | 0 | #N/A |  | #VALUE! | 970 |  |  |  | CI | #N/A |  |  |  |  | CI | #N/A | #N/A | #N/A | #N/A | #N/A | #N/A | #N/A | #N/A | #N/A | #N/A | #N/A | #N/A | [9 empty] | 0
350 | [29 empty] | #N/A |  |  |  |  | 0 | #N/A |  | #VALUE! | 970 |  |  |  | CI | #N/A |  |  |  |  | CI | #N/A | #N/A | #N/A | #N/A | #N/A | #N/A | #N/A | #N/A | #N/A | #N/A | #N/A | #N/A | [9 empty] | 0
351 | [29 empty] | #N/A |  |  |  |  | 0 | #N/A |  | #VALUE! | 970 |  |  |  | CI | #N/A |  |  |  |  | CI | #N/A | #N/A | #N/A | #N/A | #N/A | #N/A | #N/A | #N/A | #N/A | #N/A | #N/A | #N/A | [9 empty] | 0
352 | [29 empty] | #N/A |  |  |  |  | 0 | #N/A |  | #VALUE! | 970 |  |  |  | CI | #N/A |  |  |  |  | CI | #N/A | #N/A | #N/A | #N/A | #N/A | #N/A | #N/A | #N/A | #N/A | #N/A | #N/A | #N/A | [9 empty] | 0
353 | [29 empty] | #N/A |  |  |  |  | 0 | #N/A |  | #VALUE! | 970 |  |  |  | CI | #N/A |  |  |  |  | CI | #N/A | #N/A | #N/A | #N/A | #N/A | #N/A | #N/A | #N/A | #N/A | #N/A | #N/A | #N/A | [9 empty] | 0
354 | [29 empty] | #N/A |  |  |  |  | 0 | #N/A |  | #VALUE! | 970 |  |  |  | CI | #N/A |  |  |  |  | CI | #N/A | #N/A | #N/A | #N/A | #N/A | #N/A | #N/A | #N/A | #N/A | #N/A | #N/A | #N/A | [9 empty] | 0
355 | [29 empty] | #N/A |  |  |  |  | 0 | #N/A |  | #VALUE! | 970 |  |  |  | CI | #N/A |  |  |  |  | CI | #N/A | #N/A | #N/A | #N/A | #N/A | #N/A | #N/A | #N/A | #N/A | #N/A | #N/A | #N/A | [9 empty] | 0
356 | [29 empty] | #N/A |  |  |  |  | 0 | #N/A |  | #VALUE! | 970 |  |  |  | CI | #N/A |  |  |  |  | CI | #N/A | #N/A | #N/A | #N/A | #N/A | #N/A | #N/A | #N/A | #N/A | #N/A | #N/A | #N/A | [9 empty] | 0
357 | [29 empty] | #N/A |  |  |  |  | 0 | #N/A |  | #VALUE! | 970 |  |  |  | CI | #N/A |  |  |  |  | CI | #N/A | #N/A | #N/A | #N/A | #N/A | #N/A | #N/A | #N/A | #N/A | #N/A | #N/A | #N/A | [9 empty] | 0
358 | [29 empty] | #N/A |  |  |  |  | 0 | #N/A |  | #VALUE! | 970 |  |  |  | CI | #N/A |  |  |  |  | CI | #N/A | #N/A | #N/A | #N/A | #N/A | #N/A | #N/A | #N/A | #N/A | #N/A | #N/A | #N/A | [9 empty] | 0
359 | [29 empty] | #N/A |  |  |  |  | 0 | #N/A |  | #VALUE! | 970 |  |  |  | CI | #N/A |  |  |  |  | CI | #N/A | #N/A | #N/A | #N/A | #N/A | #N/A | #N/A | #N/A | #N/A | #N/A | #N/A | #N/A | [9 empty] | 0
360 | [29 empty] | #N/A |  |  |  |  | 0 | #N/A |  | #VALUE! | 970 |  |  |  | CI | #N/A |  |  |  |  | CI | #N/A | #N/A | #N/A | #N/A | #N/A | #N/A | #N/A | #N/A | #N/A | #N/A | #N/A | #N/A | [9 empty] | 0
361 | [29 empty] | #N/A |  |  |  |  | 0 | #N/A |  | #VALUE! | 970 |  |  |  | CI | #N/A |  |  |  |  | CI | #N/A | #N/A | #N/A | #N/A | #N/A | #N/A | #N/A | #N/A | #N/A | #N/A | #N/A | #N/A | [9 empty] | 0
362 | [29 empty] | #N/A |  |  |  |  | 0 | #N/A |  | #VALUE! | 970 |  |  |  | CI | #N/A |  |  |  |  | CI | #N/A | #N/A | #N/A | #N/A | #N/A | #N/A | #N/A | #N/A | #N/A | #N/A | #N/A | #N/A | [9 empty] | 0
363 | [29 empty] | #N/A |  |  |  |  | 0 | #N/A |  | #VALUE! | 970 |  |  |  | CI | #N/A |  |  |  |  | CI | #N/A | #N/A | #N/A | #N/A | #N/A | #N/A | #N/A | #N/A | #N/A | #N/A | #N/A | #N/A | [9 empty] | 0
364 | [29 empty] | #N/A |  |  |  |  | 0 | #N/A |  | #VALUE! | 970 |  |  |  | CI | #N/A |  |  |  |  | CI | #N/A | #N/A | #N/A | #N/A | #N/A | #N/A | #N/A | #N/A | #N/A | #N/A | #N/A | #N/A | [9 empty] | 0
365 | [29 empty] | #N/A |  |  |  |  | 0 | #N/A |  | #VALUE! | 970 |  |  |  | CI | #N/A |  |  |  |  | CI | #N/A | #N/A | #N/A | #N/A | #N/A | #N/A | #N/A | #N/A | #N/A | #N/A | #N/A | #N/A | [9 empty] | 0
366 | [29 empty] | #N/A |  |  |  |  | 0 | #N/A |  | #VALUE! | 970 |  |  |  | CI | #N/A |  |  |  |  | CI | #N/A | #N/A | #N/A | #N/A | #N/A | #N/A | #N/A | #N/A | #N/A | #N/A | #N/A | #N/A | [9 empty] | 0
367 | [29 empty] | #N/A |  |  |  |  | 0 | #N/A |  | #VALUE! | 970 |  |  |  | CI | #N/A |  |  |  |  | CI | #N/A | #N/A | #N/A | #N/A | #N/A | #N/A | #N/A | #N/A | #N/A | #N/A | #N/A | #N/A | [9 empty] | 0
368 | [29 empty] | #N/A |  |  |  |  | 0 | #N/A |  | #VALUE! | 970 |  |  |  | CI | #N/A |  |  |  |  | CI | #N/A | #N/A | #N/A | #N/A | #N/A | #N/A | #N/A | #N/A | #N/A | #N/A | #N/A | #N/A | [9 empty] | 0
369 | [29 empty] | #N/A |  |  |  |  | 0 | #N/A |  | #VALUE! | 970 |  |  |  | CI | #N/A |  |  |  |  | CI | #N/A | #N/A | #N/A | #N/A | #N/A | #N/A | #N/A | #N/A | #N/A | #N/A | #N/A | #N/A | [9 empty] | 0
370 | [29 empty] | #N/A |  |  |  |  | 0 | #N/A |  | #VALUE! | 970 |  |  |  | CI | #N/A |  |  |  |  | CI | #N/A | #N/A | #N/A | #N/A | #N/A | #N/A | #N/A | #N/A | #N/A | #N/A | #N/A | #N/A | [9 empty] | 0
371 | [29 empty] | #N/A |  |  |  |  | 0 | #N/A |  | #VALUE! | 970 |  |  |  | CI | #N/A |  |  |  |  | CI | #N/A | #N/A | #N/A | #N/A | #N/A | #N/A | #N/A | #N/A | #N/A | #N/A | #N/A | #N/A | [9 empty] | 0
372 | [29 empty] | #N/A |  |  |  |  | 0 | #N/A |  | #VALUE! | 970 |  |  |  | CI | #N/A |  |  |  |  | CI | #N/A | #N/A | #N/A | #N/A | #N/A | #N/A | #N/A | #N/A | #N/A | #N/A | #N/A | #N/A | [9 empty] | 0
373 | [29 empty] | #N/A |  |  |  |  | 0 | #N/A |  | #VALUE! | 970 |  |  |  | CI | #N/A |  |  |  |  | CI | #N/A | #N/A | #N/A | #N/A | #N/A | #N/A | #N/A | #N/A | #N/A | #N/A | #N/A | #N/A | [9 empty] | 0
374 | [29 empty] | #N/A |  |  |  |  | 0 | #N/A |  | #VALUE! | 970 |  |  |  | CI | #N/A |  |  |  |  | CI | #N/A | #N/A | #N/A | #N/A | #N/A | #N/A | #N/A | #N/A | #N/A | #N/A | #N/A | #N/A | [9 empty] | 0
375 | [29 empty] | #N/A |  |  |  |  | 0 | #N/A |  | #VALUE! | 970 |  |  |  | CI | #N/A |  |  |  |  | CI | #N/A | #N/A | #N/A | #N/A | #N/A | #N/A | #N/A | #N/A | #N/A | #N/A | #N/A | #N/A | [9 empty] | 0
376 | [29 empty] | #N/A |  |  |  |  | 0 | #N/A |  | #VALUE! | 970 |  |  |  | CI | #N/A |  |  |  |  | CI | #N/A | #N/A | #N/A | #N/A | #N/A | #N/A | #N/A | #N/A | #N/A | #N/A | #N/A | #N/A | [9 empty] | 0
377 | [29 empty] | #N/A |  |  |  |  | 0 | #N/A |  | #VALUE! | 970 |  |  |  | CI | #N/A |  |  |  |  | CI | #N/A | #N/A | #N/A | #N/A | #N/A | #N/A | #N/A | #N/A | #N/A | #N/A | #N/A | #N/A | [9 empty] | 0
378 | [29 empty] | #N/A |  |  |  |  | 0 | #N/A |  | #VALUE! | 970 |  |  |  | CI | #N/A |  |  |  |  | CI | #N/A | #N/A | #N/A | #N/A | #N/A | #N/A | #N/A | #N/A | #N/A | #N/A | #N/A | #N/A | [9 empty] | 0
379 | [29 empty] | #N/A |  |  |  |  | 0 | #N/A |  | #VALUE! | 970 |  |  |  | CI | #N/A |  |  |  |  | CI | #N/A | #N/A | #N/A | #N/A | #N/A | #N/A | #N/A | #N/A | #N/A | #N/A | #N/A | #N/A | [9 empty] | 0
380 | [29 empty] | #N/A |  |  |  |  | 0 | #N/A |  | #VALUE! | 970 |  |  |  | CI | #N/A |  |  |  |  | CI | #N/A | #N/A | #N/A | #N/A | #N/A | #N/A | #N/A | #N/A | #N/A | #N/A | #N/A | #N/A | [9 empty] | 0
381 | [29 empty] | #N/A |  |  |  |  | 0 | #N/A |  | #VALUE! | 970 |  |  |  | CI | #N/A |  |  |  |  | CI | #N/A | #N/A | #N/A | #N/A | #N/A | #N/A | #N/A | #N/A | #N/A | #N/A | #N/A | #N/A | [9 empty] | 0
382 | [29 empty] | #N/A |  |  |  |  | 0 | #N/A |  | #VALUE! | 970 |  |  |  | CI | #N/A |  |  |  |  | CI | #N/A | #N/A | #N/A | #N/A | #N/A | #N/A | #N/A | #N/A | #N/A | #N/A | #N/A | #N/A | [9 empty] | 0
383 | [29 empty] | #N/A |  |  |  |  | 0 | #N/A |  | #VALUE! | 970 |  |  |  | CI | #N/A |  |  |  |  | CI | #N/A | #N/A | #N/A | #N/A | #N/A | #N/A | #N/A | #N/A | #N/A | #N/A | #N/A | #N/A | [9 empty] | 0
384 | [29 empty] | #N/A |  |  |  |  | 0 | #N/A |  | #VALUE! | 970 |  |  |  | CI | #N/A |  |  |  |  | CI | #N/A | #N/A | #N/A | #N/A | #N/A | #N/A | #N/A | #N/A | #N/A | #N/A | #N/A | #N/A | [9 empty] | 0
385 | [29 empty] | #N/A |  |  |  |  | 0 | #N/A |  | #VALUE! | 970 |  |  |  | CI | #N/A |  |  |  |  | CI | #N/A | #N/A | #N/A | #N/A | #N/A | #N/A | #N/A | #N/A | #N/A | #N/A | #N/A | #N/A | [9 empty] | 0
386 | [29 empty] | #N/A |  |  |  |  | 0 | #N/A |  | #VALUE! | 970 |  |  |  | CI | #N/A |  |  |  |  | CI | #N/A | #N/A | #N/A | #N/A | #N/A | #N/A | #N/A | #N/A | #N/A | #N/A | #N/A | #N/A | [9 empty] | 0
387 | [29 empty] | #N/A |  |  |  |  | 0 | #N/A |  | #VALUE! | 970 |  |  |  | CI | #N/A |  |  |  |  | CI | #N/A | #N/A | #N/A | #N/A | #N/A | #N/A | #N/A | #N/A | #N/A | #N/A | #N/A | #N/A | [9 empty] | 0
388 | [29 empty] | #N/A |  |  |  |  | 0 | #N/A |  | #VALUE! | 970 |  |  |  | CI | #N/A |  |  |  |  | CI | #N/A | #N/A | #N/A | #N/A | #N/A | #N/A | #N/A | #N/A | #N/A | #N/A | #N/A | #N/A | [9 empty] | 0
389 | [29 empty] | #N/A |  |  |  |  | 0 | #N/A |  | #VALUE! | 970 |  |  |  | CI | #N/A |  |  |  |  | CI | #N/A | #N/A | #N/A | #N/A | #N/A | #N/A | #N/A | #N/A | #N/A | #N/A | #N/A | #N/A | [9 empty] | 0
390 | [29 empty] | #N/A |  |  |  |  | 0 | #N/A |  | #VALUE! | 970 |  |  |  | CI | #N/A |  |  |  |  | CI | #N/A | #N/A | #N/A | #N/A | #N/A | #N/A | #N/A | #N/A | #N/A | #N/A | #N/A | #N/A | [9 empty] | 0
391 | [29 empty] | #N/A |  |  |  |  | 0 | #N/A |  | #VALUE! | 970 |  |  |  | CI | #N/A |  |  |  |  | CI | #N/A | #N/A | #N/A | #N/A | #N/A | #N/A | #N/A | #N/A | #N/A | #N/A | #N/A | #N/A | [9 empty] | 0
392 | [29 empty] | #N/A |  |  |  |  | 0 | #N/A |  | #VALUE! | 970 |  |  |  | CI | #N/A |  |  |  |  | CI | #N/A | #N/A | #N/A | #N/A | #N/A | #N/A | #N/A | #N/A | #N/A | #N/A | #N/A | #N/A | [9 empty] | 0
393 | [29 empty] | #N/A |  |  |  |  | 0 | #N/A |  | #VALUE! | 970 |  |  |  | CI | #N/A |  |  |  |  | CI | #N/A | #N/A | #N/A | #N/A | #N/A | #N/A | #N/A | #N/A | #N/A | #N/A | #N/A | #N/A | [9 empty] | 0
394 | [29 empty] | #N/A |  |  |  |  | 0 | #N/A |  | #VALUE! | 970 |  |  |  | CI | #N/A |  |  |  |  | CI | #N/A | #N/A | #N/A | #N/A | #N/A | #N/A | #N/A | #N/A | #N/A | #N/A | #N/A | #N/A | [9 empty] | 0
395 | [29 empty] | #N/A |  |  |  |  | 0 | #N/A |  | #VALUE! | 970 |  |  |  | CI | #N/A |  |  |  |  | CI | #N/A | #N/A | #N/A | #N/A | #N/A | #N/A | #N/A | #N/A | #N/A | #N/A | #N/A | #N/A | [9 empty] | 0
396 | [29 empty] | #N/A |  |  |  |  | 0 | #N/A |  | #VALUE! | 970 |  |  |  | CI | #N/A |  |  |  |  | CI | #N/A | #N/A | #N/A | #N/A | #N/A | #N/A | #N/A | #N/A | #N/A | #N/A | #N/A | #N/A | [9 empty] | 0
397 | [29 empty] | #N/A |  |  |  |  | 0 | #N/A |  | #VALUE! | 970 |  |  |  | CI | #N/A |  |  |  |  | CI | #N/A | #N/A | #N/A | #N/A | #N/A | #N/A | #N/A | #N/A | #N/A | #N/A | #N/A | #N/A | [9 empty] | 0
398 | [29 empty] | #N/A |  |  |  |  | 0 | #N/A |  | #VALUE! | 970 |  |  |  | CI | #N/A |  |  |  |  | CI | #N/A | #N/A | #N/A | #N/A | #N/A | #N/A | #N/A | #N/A | #N/A | #N/A | #N/A | #N/A | [9 empty] | 0
399 | [29 empty] | #N/A |  |  |  |  | 0 | #N/A |  | #VALUE! | 970 |  |  |  | CI | #N/A |  |  |  |  | CI | #N/A | #N/A | #N/A | #N/A | #N/A | #N/A | #N/A | #N/A | #N/A | #N/A | #N/A | #N/A | [9 empty] | 0
400 | [29 empty] | #N/A |  |  |  |  | 0 | #N/A |  | #VALUE! | 970 |  |  |  | CI | #N/A |  |  |  |  | CI | #N/A | #N/A | #N/A | #N/A | #N/A | #N/A | #N/A | #N/A | #N/A | #N/A | #N/A | #N/A | [9 empty] | 0
401 | [29 empty] | #N/A |  |  |  |  | 0 | #N/A |  | #VALUE! | 970 |  |  |  | CI | #N/A |  |  |  |  | CI | #N/A | #N/A | #N/A | #N/A | #N/A | #N/A | #N/A | #N/A | #N/A | #N/A | #N/A | #N/A | [9 empty] | 0
402 | [29 empty] | #N/A |  |  |  |  | 0 | #N/A |  | #VALUE! | 970 |  |  |  | CI | #N/A |  |  |  |  | CI | #N/A | #N/A | #N/A | #N/A | #N/A | #N/A | #N/A | #N/A | #N/A | #N/A | #N/A | #N/A | [9 empty] | 0
403 | [29 empty] | #N/A |  |  |  |  | 0 | #N/A |  | #VALUE! | 970 |  |  |  | CI | #N/A |  |  |  |  | CI | #N/A | #N/A | #N/A | #N/A | #N/A | #N/A | #N/A | #N/A | #N/A | #N/A | #N/A | #N/A | [9 empty] | 0
404 | [29 empty] | #N/A |  |  |  |  | 0 | #N/A |  | #VALUE! | 970 |  |  |  | CI | #N/A |  |  |  |  | CI | #N/A | #N/A | #N/A | #N/A | #N/A | #N/A | #N/A | #N/A | #N/A | #N/A | #N/A | #N/A | [9 empty] | 0
405 | [29 empty] | #N/A |  |  |  |  | 0 | #N/A |  | #VALUE! | 970 |  |  |  | CI | #N/A |  |  |  |  | CI | #N/A | #N/A | #N/A | #N/A | #N/A | #N/A | #N/A | #N/A | #N/A | #N/A | #N/A | #N/A | [9 empty] | 0
406 | [29 empty] | #N/A |  |  |  |  | 0 | #N/A |  | #VALUE! | 970 |  |  |  | CI | #N/A |  |  |  |  | CI | #N/A | #N/A | #N/A | #N/A | #N/A | #N/A | #N/A | #N/A | #N/A | #N/A | #N/A | #N/A | [9 empty] | 0
407 | [29 empty] | #N/A |  |  |  |  | 0 | #N/A |  | #VALUE! | 970 |  |  |  | CI | #N/A |  |  |  |  | CI | #N/A | #N/A | #N/A | #N/A | #N/A | #N/A | #N/A | #N/A | #N/A | #N/A | #N/A | #N/A | [9 empty] | 0
408 | [29 empty] | #N/A |  |  |  |  | 0 | #N/A |  | #VALUE! | 970 |  |  |  | CI | #N/A |  |  |  |  | CI | #N/A | #N/A | #N/A | #N/A | #N/A | #N/A | #N/A | #N/A | #N/A | #N/A | #N/A | #N/A | [9 empty] | 0
409 | [29 empty] | #N/A |  |  |  |  | 0 | #N/A |  | #VALUE! | 970 |  |  |  | CI | #N/A |  |  |  |  | CI | #N/A | #N/A | #N/A | #N/A | #N/A | #N/A | #N/A | #N/A | #N/A | #N/A | #N/A | #N/A | [9 empty] | 0
410 | [29 empty] | #N/A |  |  |  |  | 0 | #N/A |  | #VALUE! | 970 |  |  |  | CI | #N/A |  |  |  |  | CI | #N/A | #N/A | #N/A | #N/A | #N/A | #N/A | #N/A | #N/A | #N/A | #N/A | #N/A | #N/A | [9 empty] | 0
411 | [29 empty] | #N/A |  |  |  |  | 0 | #N/A |  | #VALUE! | 970 |  |  |  | CI | #N/A |  |  |  |  | CI | #N/A | #N/A | #N/A | #N/A | #N/A | #N/A | #N/A | #N/A | #N/A | #N/A | #N/A | #N/A | [9 empty] | 0
412 | [29 empty] | #N/A |  |  |  |  | 0 | #N/A |  | #VALUE! | 970 |  |  |  | CI | #N/A |  |  |  |  | CI | #N/A | #N/A | #N/A | #N/A | #N/A | #N/A | #N/A | #N/A | #N/A | #N/A | #N/A | #N/A | [9 empty] | 0
413 | [29 empty] | #N/A |  |  |  |  | 0 | #N/A |  | #VALUE! | 970 |  |  |  | CI | #N/A |  |  |  |  | CI | #N/A | #N/A | #N/A | #N/A | #N/A | #N/A | #N/A | #N/A | #N/A | #N/A | #N/A | #N/A | [9 empty] | 0
414 | [29 empty] | #N/A |  |  |  |  | 0 | #N/A |  | #VALUE! | 970 |  |  |  | CI | #N/A |  |  |  |  | CI | #N/A | #N/A | #N/A | #N/A | #N/A | #N/A | #N/A | #N/A | #N/A | #N/A | #N/A | #N/A | [9 empty] | 0
415 | [29 empty] | #N/A |  |  |  |  | 0 | #N/A |  | #VALUE! | 970 |  |  |  | CI | #N/A |  |  |  |  | CI | #N/A | #N/A | #N/A | #N/A | #N/A | #N/A | #N/A | #N/A | #N/A | #N/A | #N/A | #N/A | [9 empty] | 0
416 | [29 empty] | #N/A |  |  |  |  | 0 | #N/A |  | #VALUE! | 970 |  |  |  | CI | #N/A |  |  |  |  | CI | #N/A | #N/A | #N/A | #N/A | #N/A | #N/A | #N/A | #N/A | #N/A | #N/A | #N/A | #N/A | [9 empty] | 0
417 | [29 empty] | #N/A |  |  |  |  | 0 | #N/A |  | #VALUE! | 970 |  |  |  | CI | #N/A |  |  |  |  | CI | #N/A | #N/A | #N/A | #N/A | #N/A | #N/A | #N/A | #N/A | #N/A | #N/A | #N/A | #N/A | [9 empty] | 0
418 | [29 empty] | #N/A |  |  |  |  | 0 | #N/A |  | #VALUE! | 970 |  |  |  | CI | #N/A |  |  |  |  | CI | #N/A | #N/A | #N/A | #N/A | #N/A | #N/A | #N/A | #N/A | #N/A | #N/A | #N/A | #N/A | [9 empty] | 0
419 | [29 empty] | #N/A |  |  |  |  | 0 | #N/A |  | #VALUE! | 970 |  |  |  | CI | #N/A |  |  |  |  | CI | #N/A | #N/A | #N/A | #N/A | #N/A | #N/A | #N/A | #N/A | #N/A | #N/A | #N/A | #N/A | [9 empty] | 0
420 | [29 empty] | #N/A |  |  |  |  | 0 | #N/A |  | #VALUE! | 970 |  |  |  | CI | #N/A |  |  |  |  | CI | #N/A | #N/A | #N/A | #N/A | #N/A | #N/A | #N/A | #N/A | #N/A | #N/A | #N/A | #N/A | [9 empty] | 0
421 | [29 empty] | #N/A |  |  |  |  | 0 | #N/A |  | #VALUE! | 970 |  |  |  | CI | #N/A |  |  |  |  | CI | #N/A | #N/A | #N/A | #N/A | #N/A | #N/A | #N/A | #N/A | #N/A | #N/A | #N/A | #N/A | [9 empty] | 0
422 | [29 empty] | #N/A |  |  |  |  | 0 | #N/A |  | #VALUE! | 970 |  |  |  | CI | #N/A |  |  |  |  | CI | #N/A | #N/A | #N/A | #N/A | #N/A | #N/A | #N/A | #N/A | #N/A | #N/A | #N/A | #N/A | [9 empty] | 0
423 | [29 empty] | #N/A |  |  |  |  | 0 | #N/A |  | #VALUE! | 970 |  |  |  | CI | #N/A |  |  |  |  | CI | #N/A | #N/A | #N/A | #N/A | #N/A | #N/A | #N/A | #N/A | #N/A | #N/A | #N/A | #N/A | [9 empty] | 0
424 | [29 empty] | #N/A |  |  |  |  | 0 | #N/A |  | #VALUE! | 970 |  |  |  | CI | #N/A |  |  |  |  | CI | #N/A | #N/A | #N/A | #N/A | #N/A | #N/A | #N/A | #N/A | #N/A | #N/A | #N/A | #N/A | [9 empty] | 0
425 | [29 empty] | #N/A |  |  |  |  | 0 | #N/A |  | #VALUE! | 970 |  |  |  | CI | #N/A |  |  |  |  | CI | #N/A | #N/A | #N/A | #N/A | #N/A | #N/A | #N/A | #N/A | #N/A | #N/A | #N/A | #N/A | [9 empty] | 0
426 | [29 empty] | #N/A |  |  |  |  | 0 | #N/A |  | #VALUE! | 970 |  |  |  | CI | #N/A |  |  |  |  | CI | #N/A | #N/A | #N/A | #N/A | #N/A | #N/A | #N/A | #N/A | #N/A | #N/A | #N/A | #N/A | [9 empty] | 0
427 | [29 empty] | #N/A |  |  |  |  | 0 | #N/A |  | #VALUE! | 970 |  |  |  | CI | #N/A |  |  |  |  | CI | #N/A | #N/A | #N/A | #N/A | #N/A | #N/A | #N/A | #N/A | #N/A | #N/A | #N/A | #N/A | [9 empty] | 0
428 | [29 empty] | #N/A |  |  |  |  | 0 | #N/A |  | #VALUE! | 970 |  |  |  | CI | #N/A |  |  |  |  | CI | #N/A | #N/A | #N/A | #N/A | #N/A | #N/A | #N/A | #N/A | #N/A | #N/A | #N/A | #N/A | [9 empty] | 0
429 | [29 empty] | #N/A |  |  |  |  | 0 | #N/A |  | #VALUE! | 970 |  |  |  | CI | #N/A |  |  |  |  | CI | #N/A | #N/A | #N/A | #N/A | #N/A | #N/A | #N/A | #N/A | #N/A | #N/A | #N/A | #N/A | [9 empty] | 0
430 | [29 empty] | #N/A |  |  |  |  | 0 | #N/A |  | #VALUE! | 970 |  |  |  | CI | #N/A |  |  |  |  | CI | #N/A | #N/A | #N/A | #N/A | #N/A | #N/A | #N/A | #N/A | #N/A | #N/A | #N/A | #N/A | [9 empty] | 0
431 | [29 empty] | #N/A |  |  |  |  | 0 | #N/A |  | #VALUE! | 970 |  |  |  | CI | #N/A |  |  |  |  | CI | #N/A | #N/A | #N/A | #N/A | #N/A | #N/A | #N/A | #N/A | #N/A | #N/A | #N/A | #N/A | [9 empty] | 0
432 | [29 empty] | #N/A |  |  |  |  | 0 | #N/A |  | #VALUE! | 970 |  |  |  | CI | #N/A |  |  |  |  | CI | #N/A | #N/A | #N/A | #N/A | #N/A | #N/A | #N/A | #N/A | #N/A | #N/A | #N/A | #N/A | [9 empty] | 0
433 | [29 empty] | #N/A |  |  |  |  | 0 | #N/A |  | #VALUE! | 970 |  |  |  | CI | #N/A |  |  |  |  | CI | #N/A | #N/A | #N/A | #N/A | #N/A | #N/A | #N/A | #N/A | #N/A | #N/A | #N/A | #N/A | [9 empty] | 0
434 | [29 empty] | #N/A |  |  |  |  | 0 | #N/A |  | #VALUE! | 970 |  |  |  | CI | #N/A |  |  |  |  | CI | #N/A | #N/A | #N/A | #N/A | #N/A | #N/A | #N/A | #N/A | #N/A | #N/A | #N/A | #N/A | [9 empty] | 0
435 | [29 empty] | #N/A |  |  |  |  | 0 | #N/A |  | #VALUE! | 970 |  |  |  | CI | #N/A |  |  |  |  | CI | #N/A | #N/A | #N/A | #N/A | #N/A | #N/A | #N/A | #N/A | #N/A | #N/A | #N/A | #N/A | [9 empty] | 0
436 | [29 empty] | #N/A |  |  |  |  | 0 | #N/A |  | #VALUE! | 970 |  |  |  | CI | #N/A |  |  |  |  | CI | #N/A | #N/A | #N/A | #N/A | #N/A | #N/A | #N/A | #N/A | #N/A | #N/A | #N/A | #N/A | [9 empty] | 0
437 | [29 empty] | #N/A |  |  |  |  | 0 | #N/A |  | #VALUE! | 970 |  |  |  | CI | #N/A |  |  |  |  | CI | #N/A | #N/A | #N/A | #N/A | #N/A | #N/A | #N/A | #N/A | #N/A | #N/A | #N/A | #N/A | [9 empty] | 0
438 | [29 empty] | #N/A |  |  |  |  | 0 | #N/A |  | #VALUE! | 970 |  |  |  | CI | #N/A |  |  |  |  | CI | #N/A | #N/A | #N/A | #N/A | #N/A | #N/A | #N/A | #N/A | #N/A | #N/A | #N/A | #N/A | [9 empty] | 0
439 | [29 empty] | #N/A |  |  |  |  | 0 | #N/A |  | #VALUE! | 970 |  |  |  | CI | #N/A |  |  |  |  | CI | #N/A | #N/A | #N/A | #N/A | #N/A | #N/A | #N/A | #N/A | #N/A | #N/A | #N/A | #N/A | [9 empty] | 0
440 | [29 empty] | #N/A |  |  |  |  | 0 | #N/A |  | #VALUE! | 970 |  |  |  | CI | #N/A |  |  |  |  | CI | #N/A | #N/A | #N/A | #N/A | #N/A | #N/A | #N/A | #N/A | #N/A | #N/A | #N/A | #N/A | [9 empty] | 0
441 | [29 empty] | #N/A |  |  |  |  | 0 | #N/A |  | #VALUE! | 970 |  |  |  | CI | #N/A |  |  |  |  | CI | #N/A | #N/A | #N/A | #N/A | #N/A | #N/A | #N/A | #N/A | #N/A | #N/A | #N/A | #N/A | [9 empty] | 0
442 | [29 empty] | #N/A |  |  |  |  | 0 | #N/A |  | #VALUE! | 970 |  |  |  | CI | #N/A |  |  |  |  | CI | #N/A | #N/A | #N/A | #N/A | #N/A | #N/A | #N/A | #N/A | #N/A | #N/A | #N/A | #N/A | [9 empty] | 0
443 | [29 empty] | #N/A |  |  |  |  | 0 | #N/A |  | #VALUE! | 970 |  |  |  | CI | #N/A |  |  |  |  | CI | #N/A | #N/A | #N/A | #N/A | #N/A | #N/A | #N/A | #N/A | #N/A | #N/A | #N/A | #N/A | [9 empty] | 0
444 | [29 empty] | #N/A |  |  |  |  | 0 | #N/A |  | #VALUE! | 970 |  |  |  | CI | #N/A |  |  |  |  | CI | #N/A | #N/A | #N/A | #N/A | #N/A | #N/A | #N/A | #N/A | #N/A | #N/A | #N/A | #N/A | [9 empty] | 0
445 | [29 empty] | #N/A |  |  |  |  | 0 | #N/A |  | #VALUE! | 970 |  |  |  | CI | #N/A |  |  |  |  | CI | #N/A | #N/A | #N/A | #N/A | #N/A | #N/A | #N/A | #N/A | #N/A | #N/A | #N/A | #N/A | [9 empty] | 0
446 | [29 empty] | #N/A |  |  |  |  | 0 | #N/A |  | #VALUE! | 970 |  |  |  | CI | #N/A |  |  |  |  | CI | #N/A | #N/A | #N/A | #N/A | #N/A | #N/A | #N/A | #N/A | #N/A | #N/A | #N/A | #N/A | [9 empty] | 0
447 | [29 empty] | #N/A |  |  |  |  | 0 | #N/A |  | #VALUE! | 970 |  |  |  | CI | #N/A |  |  |  |  | CI | #N/A | #N/A | #N/A | #N/A | #N/A | #N/A | #N/A | #N/A | #N/A | #N/A | #N/A | #N/A | [9 empty] | 0
448 | [29 empty] | #N/A |  |  |  |  | 0 | #N/A |  | #VALUE! | 970 |  |  |  | CI | #N/A |  |  |  |  | CI | #N/A | #N/A | #N/A | #N/A | #N/A | #N/A | #N/A | #N/A | #N/A | #N/A | #N/A | #N/A | [9 empty] | 0
449 | [29 empty] | #N/A |  |  |  |  | 0 | #N/A |  | #VALUE! | 970 |  |  |  | CI | #N/A |  |  |  |  | CI | #N/A | #N/A | #N/A | #N/A | #N/A | #N/A | #N/A | #N/A | #N/A | #N/A | #N/A | #N/A | [9 empty] | 0
450 | [29 empty] | #N/A |  |  |  |  | 0 | #N/A |  | #VALUE! | 970 |  |  |  | CI | #N/A |  |  |  |  | CI | #N/A | #N/A | #N/A | #N/A | #N/A | #N/A | #N/A | #N/A | #N/A | #N/A | #N/A | #N/A | [9 empty] | 0
451 | [29 empty] | #N/A |  |  |  |  | 0 | #N/A |  | #VALUE! | 970 |  |  |  | CI | #N/A |  |  |  |  | CI | #N/A | #N/A | #N/A | #N/A | #N/A | #N/A | #N/A | #N/A | #N/A | #N/A | #N/A | #N/A | [9 empty] | 0
452 | [29 empty] | #N/A |  |  |  |  | 0 | #N/A |  | #VALUE! | 970 |  |  |  | CI | #N/A |  |  |  |  | CI | #N/A | #N/A | #N/A | #N/A | #N/A | #N/A | #N/A | #N/A | #N/A | #N/A | #N/A | #N/A | [9 empty] | 0
453 | [29 empty] | #N/A |  |  |  |  | 0 | #N/A |  | #VALUE! | 970 |  |  |  | CI | #N/A |  |  |  |  | CI | #N/A | #N/A | #N/A | #N/A | #N/A | #N/A | #N/A | #N/A | #N/A | #N/A | #N/A | #N/A | [9 empty] | 0
454 | [29 empty] | #N/A |  |  |  |  | 0 | #N/A |  | #VALUE! | 970 |  |  |  | CI | #N/A |  |  |  |  | CI | #N/A | #N/A | #N/A | #N/A | #N/A | #N/A | #N/A | #N/A | #N/A | #N/A | #N/A | #N/A | [9 empty] | 0
455 | [29 empty] | #N/A |  |  |  |  | 0 | #N/A |  | #VALUE! | 970 |  |  |  | CI | #N/A |  |  |  |  | CI | #N/A | #N/A | #N/A | #N/A | #N/A | #N/A | #N/A | #N/A | #N/A | #N/A | #N/A | #N/A | [9 empty] | 0
456 | [29 empty] | #N/A |  |  |  |  | 0 | #N/A |  | #VALUE! | 970 |  |  |  | CI | #N/A |  |  |  |  | CI | #N/A | #N/A | #N/A | #N/A | #N/A | #N/A | #N/A | #N/A | #N/A | #N/A | #N/A | #N/A | [9 empty] | 0
457 | [29 empty] | #N/A |  |  |  |  | 0 | #N/A |  | #VALUE! | 970 |  |  |  | CI | #N/A |  |  |  |  | CI | #N/A | #N/A | #N/A | #N/A | #N/A | #N/A | #N/A | #N/A | #N/A | #N/A | #N/A | #N/A | [9 empty] | 0
458 | [29 empty] | #N/A |  |  |  |  | 0 | #N/A |  | #VALUE! | 970 |  |  |  | CI | #N/A |  |  |  |  | CI | #N/A | #N/A | #N/A | #N/A | #N/A | #N/A | #N/A | #N/A | #N/A | #N/A | #N/A | #N/A | [9 empty] | 0
459 | [29 empty] | #N/A |  |  |  |  | 0 | #N/A |  | #VALUE! | 970 |  |  |  | CI | #N/A |  |  |  |  | CI | #N/A | #N/A | #N/A | #N/A | #N/A | #N/A | #N/A | #N/A | #N/A | #N/A | #N/A | #N/A | [9 empty] | 0
460 | [29 empty] | #N/A |  |  |  |  | 0 | #N/A |  | #VALUE! | 970 |  |  |  | CI | #N/A |  |  |  |  | CI | #N/A | #N/A | #N/A | #N/A | #N/A | #N/A | #N/A | #N/A | #N/A | #N/A | #N/A | #N/A | [9 empty] | 0
461 | [29 empty] | #N/A |  |  |  |  | 0 | #N/A |  | #VALUE! | 970 |  |  |  | CI | #N/A |  |  |  |  | CI | #N/A | #N/A | #N/A | #N/A | #N/A | #N/A | #N/A | #N/A | #N/A | #N/A | #N/A | #N/A | [9 empty] | 0
462 | [29 empty] | #N/A |  |  |  |  | 0 | #N/A |  | #VALUE! | 970 |  |  |  | CI | #N/A |  |  |  |  | CI | #N/A | #N/A | #N/A | #N/A | #N/A | #N/A | #N/A | #N/A | #N/A | #N/A | #N/A | #N/A | [9 empty] | 0
463 | [29 empty] | #N/A |  |  |  |  | 0 | #N/A |  | #VALUE! | 970 |  |  |  | CI | #N/A |  |  |  |  | CI | #N/A | #N/A | #N/A | #N/A | #N/A | #N/A | #N/A | #N/A | #N/A | #N/A | #N/A | #N/A | [9 empty] | 0
464 | [29 empty] | #N/A |  |  |  |  | 0 | #N/A |  | #VALUE! | 970 |  |  |  | CI | #N/A |  |  |  |  | CI | #N/A | #N/A | #N/A | #N/A | #N/A | #N/A | #N/A | #N/A | #N/A | #N/A | #N/A | #N/A | [9 empty] | 0
465 | [29 empty] | #N/A |  |  |  |  | 0 | #N/A |  | #VALUE! | 970 |  |  |  | CI | #N/A |  |  |  |  | CI | #N/A | #N/A | #N/A | #N/A | #N/A | #N/A | #N/A | #N/A | #N/A | #N/A | #N/A | #N/A | [9 empty] | 0
466 | [29 empty] | #N/A |  |  |  |  | 0 | #N/A |  | #VALUE! | 970 |  |  |  | CI | #N/A |  |  |  |  | CI | #N/A | #N/A | #N/A | #N/A | #N/A | #N/A | #N/A | #N/A | #N/A | #N/A | #N/A | #N/A | [9 empty] | 0
467 | [29 empty] | #N/A |  |  |  |  | 0 | #N/A |  | #VALUE! | 970 |  |  |  | CI | #N/A |  |  |  |  | CI | #N/A | #N/A | #N/A | #N/A | #N/A | #N/A | #N/A | #N/A | #N/A | #N/A | #N/A | #N/A | [9 empty] | 0
468 | [29 empty] | #N/A |  |  |  |  | 0 | #N/A |  | #VALUE! | 970 |  |  |  | CI | #N/A |  |  |  |  | CI | #N/A | #N/A | #N/A | #N/A | #N/A | #N/A | #N/A | #N/A | #N/A | #N/A | #N/A | #N/A | [9 empty] | 0
469 | [29 empty] | #N/A |  |  |  |  | 0 | #N/A |  | #VALUE! | 970 |  |  |  | CI | #N/A |  |  |  |  | CI | #N/A | #N/A | #N/A | #N/A | #N/A | #N/A | #N/A | #N/A | #N/A | #N/A | #N/A | #N/A | [9 empty] | 0
470 | [29 empty] | #N/A |  |  |  |  | 0 | #N/A |  | #VALUE! | 970 |  |  |  | CI | #N/A |  |  |  |  | CI | #N/A | #N/A | #N/A | #N/A | #N/A | #N/A | #N/A | #N/A | #N/A | #N/A | #N/A | #N/A | [9 empty] | 0
471 | [29 empty] | #N/A |  |  |  |  | 0 | #N/A |  | #VALUE! | 970 |  |  |  | CI | #N/A |  |  |  |  | CI | #N/A | #N/A | #N/A | #N/A | #N/A | #N/A | #N/A | #N/A | #N/A | #N/A | #N/A | #N/A | [9 empty] | 0
472 | [29 empty] | #N/A |  |  |  |  | 0 | #N/A |  | #VALUE! | 970 |  |  |  | CI | #N/A |  |  |  |  | CI | #N/A | #N/A | #N/A | #N/A | #N/A | #N/A | #N/A | #N/A | #N/A | #N/A | #N/A | #N/A | [9 empty] | 0
473 | [29 empty] | #N/A |  |  |  |  | 0 | #N/A |  | #VALUE! | 970 |  |  |  | CI | #N/A |  |  |  |  | CI | #N/A | #N/A | #N/A | #N/A | #N/A | #N/A | #N/A | #N/A | #N/A | #N/A | #N/A | #N/A | [9 empty] | 0
474 | [29 empty] | #N/A |  |  |  |  | 0 | #N/A |  | #VALUE! | 970 |  |  |  | CI | #N/A |  |  |  |  | CI | #N/A | #N/A | #N/A | #N/A | #N/A | #N/A | #N/A | #N/A | #N/A | #N/A | #N/A | #N/A | [9 empty] | 0
475 | [29 empty] | #N/A |  |  |  |  | 0 | #N/A |  | #VALUE! | 970 |  |  |  | CI | #N/A |  |  |  |  | CI | #N/A | #N/A | #N/A | #N/A | #N/A | #N/A | #N/A | #N/A | #N/A | #N/A | #N/A | #N/A | [9 empty] | 0
476 | [29 empty] | #N/A |  |  |  |  | 0 | #N/A |  | #VALUE! | 970 |  |  |  | CI | #N/A |  |  |  |  | CI | #N/A | #N/A | #N/A | #N/A | #N/A | #N/A | #N/A | #N/A | #N/A | #N/A | #N/A | #N/A | [9 empty] | 0
477 | [29 empty] | #N/A |  |  |  |  | 0 | #N/A |  | #VALUE! | 970 |  |  |  | CI | #N/A |  |  |  |  | CI | #N/A | #N/A | #N/A | #N/A | #N/A | #N/A | #N/A | #N/A | #N/A | #N/A | #N/A | #N/A | [9 empty] | 0
478 | [29 empty] | #N/A |  |  |  |  | 0 | #N/A |  | #VALUE! | 970 |  |  |  | CI | #N/A |  |  |  |  | CI | #N/A | #N/A | #N/A | #N/A | #N/A | #N/A | #N/A | #N/A | #N/A | #N/A | #N/A | #N/A | [9 empty] | 0
479 | [29 empty] | #N/A |  |  |  |  | 0 | #N/A |  | #VALUE! | 970 |  |  |  | CI | #N/A |  |  |  |  | CI | #N/A | #N/A | #N/A | #N/A | #N/A | #N/A | #N/A | #N/A | #N/A | #N/A | #N/A | #N/A | [9 empty] | 0
480 | [29 empty] | #N/A |  |  |  |  | 0 | #N/A |  | #VALUE! | 970 |  |  |  | CI | #N/A |  |  |  |  | CI | #N/A | #N/A | #N/A | #N/A | #N/A | #N/A | #N/A | #N/A | #N/A | #N/A | #N/A | #N/A | [9 empty] | 0
481 | [29 empty] | #N/A |  |  |  |  | 0 | #N/A |  | #VALUE! | 970 |  |  |  | CI | #N/A |  |  |  |  | CI | #N/A | #N/A | #N/A | #N/A | #N/A | #N/A | #N/A | #N/A | #N/A | #N/A | #N/A | #N/A | [9 empty] | 0
482 | [29 empty] | #N/A |  |  |  |  | 0 | #N/A |  | #VALUE! | 970 |  |  |  | CI | #N/A |  |  |  |  | CI | #N/A | #N/A | #N/A | #N/A | #N/A | #N/A | #N/A | #N/A | #N/A | #N/A | #N/A | #N/A | [9 empty] | 0
483 | [29 empty] | #N/A |  |  |  |  | 0 | #N/A |  | #VALUE! | 970 |  |  |  | CI | #N/A |  |  |  |  | CI | #N/A | #N/A | #N/A | #N/A | #N/A | #N/A | #N/A | #N/A | #N/A | #N/A | #N/A | #N/A | [9 empty] | 0
484 | [29 empty] | #N/A |  |  |  |  | 0 | #N/A |  | #VALUE! | 970 |  |  |  | CI | #N/A |  |  |  |  | CI | #N/A | #N/A | #N/A | #N/A | #N/A | #N/A | #N/A | #N/A | #N/A | #N/A | #N/A | #N/A | [9 empty] | 0
485 | [29 empty] | #N/A |  |  |  |  | 0 | #N/A |  | #VALUE! | 970 |  |  |  | CI | #N/A |  |  |  |  | CI | #N/A | #N/A | #N/A | #N/A | #N/A | #N/A | #N/A | #N/A | #N/A | #N/A | #N/A | #N/A | [9 empty] | 0
486 | [29 empty] | #N/A |  |  |  |  | 0 | #N/A |  | #VALUE! | 970 |  |  |  | CI | #N/A |  |  |  |  | CI | #N/A | #N/A | #N/A | #N/A | #N/A | #N/A | #N/A | #N/A | #N/A | #N/A | #N/A | #N/A | [9 empty] | 0
487 | [29 empty] | #N/A |  |  |  |  | 0 | #N/A |  | #VALUE! | 970 |  |  |  | CI | #N/A |  |  |  |  | CI | #N/A | #N/A | #N/A | #N/A | #N/A | #N/A | #N/A | #N/A | #N/A | #N/A | #N/A | #N/A | [9 empty] | 0
488 | [29 empty] | #N/A |  |  |  |  | 0 | #N/A |  | #VALUE! | 970 |  |  |  | CI | #N/A |  |  |  |  | CI | #N/A | #N/A | #N/A | #N/A | #N/A | #N/A | #N/A | #N/A | #N/A | #N/A | #N/A | #N/A | [9 empty] | 0
489 | [29 empty] | #N/A |  |  |  |  | 0 | #N/A |  | #VALUE! | 970 |  |  |  | CI | #N/A |  |  |  |  | CI | #N/A | #N/A | #N/A | #N/A | #N/A | #N/A | #N/A | #N/A | #N/A | #N/A | #N/A | #N/A | [9 empty] | 0
490 | [29 empty] | #N/A |  |  |  |  | 0 | #N/A |  | #VALUE! | 970 |  |  |  | CI | #N/A |  |  |  |  | CI | #N/A | #N/A | #N/A | #N/A | #N/A | #N/A | #N/A | #N/A | #N/A | #N/A | #N/A | #N/A | [9 empty] | 0
491 | [29 empty] | #N/A |  |  |  |  | 0 | #N/A |  | #VALUE! | 970 |  |  |  | CI | #N/A |  |  |  |  | CI | #N/A | #N/A | #N/A | #N/A | #N/A | #N/A | #N/A | #N/A | #N/A | #N/A | #N/A | #N/A | [9 empty] | 0
492 | [29 empty] | #N/A |  |  |  |  | 0 | #N/A |  | #VALUE! | 970 |  |  |  | CI | #N/A |  |  |  |  | CI | #N/A | #N/A | #N/A | #N/A | #N/A | #N/A | #N/A | #N/A | #N/A | #N/A | #N/A | #N/A | [9 empty] | 0
493 | [29 empty] | #N/A |  |  |  |  | 0 | #N/A |  | #VALUE! | 970 |  |  |  | CI | #N/A |  |  |  |  | CI | #N/A | #N/A | #N/A | #N/A | #N/A | #N/A | #N/A | #N/A | #N/A | #N/A | #N/A | #N/A | [9 empty] | 0
494 | [29 empty] | #N/A |  |  |  |  | 0 | #N/A |  | #VALUE! | 970 |  |  |  | CI | #N/A |  |  |  |  | CI | #N/A | #N/A | #N/A | #N/A | #N/A | #N/A | #N/A | #N/A | #N/A | #N/A | #N/A | #N/A | [9 empty] | 0
495 | [29 empty] | #N/A |  |  |  |  | 0 | #N/A |  | #VALUE! | 970 |  |  |  | CI | #N/A |  |  |  |  | CI | #N/A | #N/A | #N/A | #N/A | #N/A | #N/A | #N/A | #N/A | #N/A | #N/A | #N/A | #N/A | [9 empty] | 0
496 | [29 empty] | #N/A |  |  |  |  | 0 | #N/A |  | #VALUE! | 970 |  |  |  | CI | #N/A |  |  |  |  | CI | #N/A | #N/A | #N/A | #N/A | #N/A | #N/A | #N/A | #N/A | #N/A | #N/A | #N/A | #N/A | [9 empty] | 0
497 | [29 empty] | #N/A |  |  |  |  | 0 | #N/A |  | #VALUE! | 970 |  |  |  | CI | #N/A |  |  |  |  | CI | #N/A | #N/A | #N/A | #N/A | #N/A | #N/A | #N/A | #N/A | #N/A | #N/A | #N/A | #N/A | [9 empty] | 0
498 | [29 empty] | #N/A |  |  |  |  | 0 | #N/A |  | #VALUE! | 970 |  |  |  | CI | #N/A |  |  |  |  | CI | #N/A | #N/A | #N/A | #N/A | #N/A | #N/A | #N/A | #N/A | #N/A | #N/A | #N/A | #N/A | [9 empty] | 0
499 | [29 empty] | #N/A |  |  |  |  | 0 | #N/A |  | #VALUE! | 970 |  |  |  | CI | #N/A |  |  |  |  | CI | #N/A | #N/A | #N/A | #N/A | #N/A | #N/A | #N/A | #N/A | #N/A | #N/A | #N/A | #N/A | [9 empty] | 0
500 | [29 empty] | #N/A |  |  |  |  | 0 | #N/A |  | #VALUE! | 970 |  |  |  | CI | #N/A |  |  |  |  | CI | #N/A | #N/A | #N/A | #N/A | #N/A | #N/A | #N/A | #N/A | #N/A | #N/A | #N/A | #N/A | [9 empty] | 0
501 | [29 empty] | #N/A |  |  |  |  | 0 | #N/A |  | #VALUE! | 970 |  |  |  | CI | #N/A |  |  |  |  | CI | #N/A | #N/A | #N/A | #N/A | #N/A | #N/A | #N/A | #N/A | #N/A | #N/A | #N/A | #N/A | [9 empty] | 0
502 | [29 empty] | #N/A |  |  |  |  | 0 | #N/A |  | #VALUE! | 970 |  |  |  | CI | #N/A |  |  |  |  | CI | #N/A | #N/A | #N/A | #N/A | #N/A | #N/A | #N/A | #N/A | #N/A | #N/A | #N/A | #N/A | [9 empty] | 0
503 | [29 empty] | #N/A |  |  |  |  | 0 | #N/A |  | #VALUE! | 970 |  |  |  | CI | #N/A |  |  |  |  | CI | #N/A | #N/A | #N/A | #N/A | #N/A | #N/A | #N/A | #N/A | #N/A | #N/A | #N/A | #N/A | [9 empty] | 0
504 | [29 empty] | #N/A |  |  |  |  | 0 | #N/A |  | #VALUE! | 970 |  |  |  | CI | #N/A |  |  |  |  | CI | #N/A | #N/A | #N/A | #N/A | #N/A | #N/A | #N/A | #N/A | #N/A | #N/A | #N/A | #N/A | [9 empty] | 0
505 | [29 empty] | #N/A |  |  |  |  | 0 | #N/A |  | #VALUE! | 970 |  |  |  | CI | #N/A |  |  |  |  | CI | #N/A | #N/A | #N/A | #N/A | #N/A | #N/A | #N/A | #N/A | #N/A | #N/A | #N/A | #N/A | [9 empty] | 0
506 | [29 empty] | #N/A |  |  |  |  | 0 | #N/A |  | #VALUE! | 970 |  |  |  | CI | #N/A |  |  |  |  | CI | #N/A | #N/A | #N/A | #N/A | #N/A | #N/A | #N/A | #N/A | #N/A | #N/A | #N/A | #N/A | [9 empty] | 0
507 | [29 empty] | #N/A |  |  |  |  | 0 | #N/A |  | #VALUE! | 970 |  |  |  | CI | #N/A |  |  |  |  | CI | #N/A | #N/A | #N/A | #N/A | #N/A | #N/A | #N/A | #N/A | #N/A | #N/A | #N/A | #N/A | [9 empty] | 0
508 | [29 empty] | #N/A |  |  |  |  | 0 | #N/A |  | #VALUE! | 970 |  |  |  | CI | #N/A |  |  |  |  | CI | #N/A | #N/A | #N/A | #N/A | #N/A | #N/A | #N/A | #N/A | #N/A | #N/A | #N/A | #N/A | [9 empty] | 0
509 | [29 empty] | #N/A |  |  |  |  | 0 | #N/A |  | #VALUE! | 970 |  |  |  | CI | #N/A |  |  |  |  | CI | #N/A | #N/A | #N/A | #N/A | #N/A | #N/A | #N/A | #N/A | #N/A | #N/A | #N/A | #N/A | [9 empty] | 0
510 | [29 empty] | #N/A |  |  |  |  | 0 | #N/A |  | #VALUE! | 970 |  |  |  | CI | #N/A |  |  |  |  | CI | #N/A | #N/A | #N/A | #N/A | #N/A | #N/A | #N/A | #N/A | #N/A | #N/A | #N/A | #N/A | [9 empty] | 0
511 | [29 empty] | #N/A |  |  |  |  | 0 | #N/A |  | #VALUE! | 970 |  |  |  | CI | #N/A |  |  |  |  | CI | #N/A | #N/A | #N/A | #N/A | #N/A | #N/A | #N/A | #N/A | #N/A | #N/A | #N/A | #N/A | [9 empty] | 0
512 | [29 empty] | #N/A |  |  |  |  | 0 | #N/A |  | #VALUE! | 970 |  |  |  | CI | #N/A |  |  |  |  | CI | #N/A | #N/A | #N/A | #N/A | #N/A | #N/A | #N/A | #N/A | #N/A | #N/A | #N/A | #N/A | [9 empty] | 0
513 | [29 empty] | #N/A |  |  |  |  | 0 | #N/A |  | #VALUE! | 970 |  |  |  | CI | #N/A |  |  |  |  | CI | #N/A | #N/A | #N/A | #N/A | #N/A | #N/A | #N/A | #N/A | #N/A | #N/A | #N/A | #N/A | [9 empty] | 0
514 | [29 empty] | #N/A |  |  |  |  | 0 | #N/A |  | #VALUE! | 970 |  |  |  | CI | #N/A |  |  |  |  | CI | #N/A | #N/A | #N/A | #N/A | #N/A | #N/A | #N/A | #N/A | #N/A | #N/A | #N/A | #N/A | [9 empty] | 0
515 | [29 empty] | #N/A |  |  |  |  | 0 | #N/A |  | #VALUE! | 970 |  |  |  | CI | #N/A |  |  |  |  | CI | #N/A | #N/A | #N/A | #N/A | #N/A | #N/A | #N/A | #N/A | #N/A | #N/A | #N/A | #N/A | [9 empty] | 0
516 | [29 empty] | #N/A |  |  |  |  | 0 | #N/A |  | #VALUE! | 970 |  |  |  | CI | #N/A |  |  |  |  | CI | #N/A | #N/A | #N/A | #N/A | #N/A | #N/A | #N/A | #N/A | #N/A | #N/A | #N/A | #N/A | [9 empty] | 0
517 | [29 empty] | #N/A |  |  |  |  | 0 | #N/A |  | #VALUE! | 970 |  |  |  | CI | #N/A |  |  |  |  | CI | #N/A | #N/A | #N/A | #N/A | #N/A | #N/A | #N/A | #N/A | #N/A | #N/A | #N/A | #N/A | [9 empty] | 0
518 | [29 empty] | #N/A |  |  |  |  | 0 | #N/A |  | #VALUE! | 970 |  |  |  | CI | #N/A |  |  |  |  | CI | #N/A | #N/A | #N/A | #N/A | #N/A | #N/A | #N/A | #N/A | #N/A | #N/A | #N/A | #N/A | [9 empty] | 0
519 | [29 empty] | #N/A |  |  |  |  | 0 | #N/A |  | #VALUE! | 970 |  |  |  | CI | #N/A |  |  |  |  | CI | #N/A | #N/A | #N/A | #N/A | #N/A | #N/A | #N/A | #N/A | #N/A | #N/A | #N/A | #N/A | [9 empty] | 0
520 | [29 empty] | #N/A |  |  |  |  | 0 | #N/A |  | #VALUE! | 970 |  |  |  | CI | #N/A |  |  |  |  | CI | #N/A | #N/A | #N/A | #N/A | #N/A | #N/A | #N/A | #N/A | #N/A | #N/A | #N/A | #N/A | [9 empty] | 0
521 | [29 empty] | #N/A |  |  |  |  | 0 | #N/A |  | #VALUE! | 970 |  |  |  | CI | #N/A |  |  |  |  | CI | #N/A | #N/A | #N/A | #N/A | #N/A | #N/A | #N/A | #N/A | #N/A | #N/A | #N/A | #N/A | [9 empty] | 0
522 | [29 empty] | #N/A |  |  |  |  | 0 | #N/A |  | #VALUE! | 970 |  |  |  | CI | #N/A |  |  |  |  | CI | #N/A | #N/A | #N/A | #N/A | #N/A | #N/A | #N/A | #N/A | #N/A | #N/A | #N/A | #N/A | [9 empty] | 0
523 | [29 empty] | #N/A |  |  |  |  | 0 | #N/A |  | #VALUE! | 970 |  |  |  | CI | #N/A |  |  |  |  | CI | #N/A | #N/A | #N/A | #N/A | #N/A | #N/A | #N/A | #N/A | #N/A | #N/A | #N/A | #N/A | [9 empty] | 0
524 | [29 empty] | #N/A |  |  |  |  | 0 | #N/A |  | #VALUE! | 970 |  |  |  | CI | #N/A |  |  |  |  | CI | #N/A | #N/A | #N/A | #N/A | #N/A | #N/A | #N/A | #N/A | #N/A | #N/A | #N/A | #N/A | [9 empty] | 0
525 | [29 empty] | #N/A |  |  |  |  | 0 | #N/A |  | #VALUE! | 970 |  |  |  | CI | #N/A |  |  |  |  | CI | #N/A | #N/A | #N/A | #N/A | #N/A | #N/A | #N/A | #N/A | #N/A | #N/A | #N/A | #N/A | [9 empty] | 0
526 | [29 empty] | #N/A |  |  |  |  | 0 | #N/A |  | #VALUE! | 970 |  |  |  | CI | #N/A |  |  |  |  | CI | #N/A | #N/A | #N/A | #N/A | #N/A | #N/A | #N/A | #N/A | #N/A | #N/A | #N/A | #N/A | [9 empty] | 0
527 | [29 empty] | #N/A |  |  |  |  | 0 | #N/A |  | #VALUE! | 970 |  |  |  | CI | #N/A |  |  |  |  | CI | #N/A | #N/A | #N/A | #N/A | #N/A | #N/A | #N/A | #N/A | #N/A | #N/A | #N/A | #N/A | [9 empty] | 0
528 | [29 empty] | #N/A |  |  |  |  | 0 | #N/A |  | #VALUE! | 970 |  |  |  | CI | #N/A |  |  |  |  | CI | #N/A | #N/A | #N/A | #N/A | #N/A | #N/A | #N/A | #N/A | #N/A | #N/A | #N/A | #N/A | [9 empty] | 0
529 | [29 empty] | #N/A |  |  |  |  | 0 | #N/A |  | #VALUE! | 970 |  |  |  | CI | #N/A |  |  |  |  | CI | #N/A | #N/A | #N/A | #N/A | #N/A | #N/A | #N/A | #N/A | #N/A | #N/A | #N/A | #N/A | [9 empty] | 0
530 | [29 empty] | #N/A |  |  |  |  | 0 | #N/A |  | #VALUE! | 970 |  |  |  | CI | #N/A |  |  |  |  | CI | #N/A | #N/A | #N/A | #N/A | #N/A | #N/A | #N/A | #N/A | #N/A | #N/A | #N/A | #N/A | [9 empty] | 0
531 | [29 empty] | #N/A |  |  |  |  | 0 | #N/A |  | #VALUE! | 970 |  |  |  | CI | #N/A |  |  |  |  | CI | #N/A | #N/A | #N/A | #N/A | #N/A | #N/A | #N/A | #N/A | #N/A | #N/A | #N/A | #N/A | [9 empty] | 0
532 | [29 empty] | #N/A |  |  |  |  | 0 | #N/A |  | #VALUE! | 970 |  |  |  | CI | #N/A |  |  |  |  | CI | #N/A | #N/A | #N/A | #N/A | #N/A | #N/A | #N/A | #N/A | #N/A | #N/A | #N/A | #N/A | [9 empty] | 0
533 | [29 empty] | #N/A |  |  |  |  | 0 | #N/A |  | #VALUE! | 970 |  |  |  | CI | #N/A |  |  |  |  | CI | #N/A | #N/A | #N/A | #N/A | #N/A | #N/A | #N/A | #N/A | #N/A | #N/A | #N/A | #N/A | [9 empty] | 0
534 | [29 empty] | #N/A |  |  |  |  | 0 | #N/A |  | #VALUE! | 970 |  |  |  | CI | #N/A |  |  |  |  | CI | #N/A | #N/A | #N/A | #N/A | #N/A | #N/A | #N/A | #N/A | #N/A | #N/A | #N/A | #N/A | [9 empty] | 0
535 | [29 empty] | #N/A |  |  |  |  | 0 | #N/A |  | #VALUE! | 970 |  |  |  | CI | #N/A |  |  |  |  | CI | #N/A | #N/A | #N/A | #N/A | #N/A | #N/A | #N/A | #N/A | #N/A | #N/A | #N/A | #N/A | [9 empty] | 0
536 | [29 empty] | #N/A |  |  |  |  | 0 | #N/A |  | #VALUE! | 970 |  |  |  | CI | #N/A |  |  |  |  | CI | #N/A | #N/A | #N/A | #N/A | #N/A | #N/A | #N/A | #N/A | #N/A | #N/A | #N/A | #N/A | [9 empty] | 0
537 | [29 empty] | #N/A |  |  |  |  | 0 | #N/A |  | #VALUE! | 970 |  |  |  | CI | #N/A |  |  |  |  | CI | #N/A | #N/A | #N/A | #N/A | #N/A | #N/A | #N/A | #N/A | #N/A | #N/A | #N/A | #N/A | [9 empty] | 0
538 | [29 empty] | #N/A |  |  |  |  | 0 | #N/A |  | #VALUE! | 970 |  |  |  | CI | #N/A |  |  |  |  | CI | #N/A | #N/A | #N/A | #N/A | #N/A | #N/A | #N/A | #N/A | #N/A | #N/A | #N/A | #N/A | [9 empty] | 0
539 | [29 empty] | #N/A |  |  |  |  | 0 | #N/A |  | #VALUE! | 970 |  |  |  | CI | #N/A |  |  |  |  | CI | #N/A | #N/A | #N/A | #N/A | #N/A | #N/A | #N/A | #N/A | #N/A | #N/A | #N/A | #N/A | [9 empty] | 0
540 | [29 empty] | #N/A |  |  |  |  | 0 | #N/A |  | #VALUE! | 970 |  |  |  | CI | #N/A |  |  |  |  | CI | #N/A | #N/A | #N/A | #N/A | #N/A | #N/A | #N/A | #N/A | #N/A | #N/A | #N/A | #N/A | [9 empty] | 0
541 | [29 empty] | #N/A |  |  |  |  | 0 | #N/A |  | #VALUE! | 970 |  |  |  | CI | #N/A |  |  |  |  | CI | #N/A | #N/A | #N/A | #N/A | #N/A | #N/A | #N/A | #N/A | #N/A | #N/A | #N/A | #N/A | [9 empty] | 0
542 | [29 empty] | #N/A |  |  |  |  | 0 | #N/A |  | #VALUE! | 970 |  |  |  | CI | #N/A |  |  |  |  | CI | #N/A | #N/A | #N/A | #N/A | #N/A | #N/A | #N/A | #N/A | #N/A | #N/A | #N/A | #N/A | [9 empty] | 0
543 | [29 empty] | #N/A |  |  |  |  | 0 | #N/A |  | #VALUE! | 970 |  |  |  | CI | #N/A |  |  |  |  | CI | #N/A | #N/A | #N/A | #N/A | #N/A | #N/A | #N/A | #N/A | #N/A | #N/A | #N/A | #N/A | [9 empty] | 0
544 | [29 empty] | #N/A |  |  |  |  | 0 | #N/A |  | #VALUE! | 970 |  |  |  | CI | #N/A |  |  |  |  | CI | #N/A | #N/A | #N/A | #N/A | #N/A | #N/A | #N/A | #N/A | #N/A | #N/A | #N/A | #N/A | [9 empty] | 0
545 | [29 empty] | #N/A |  |  |  |  | 0 | #N/A |  | #VALUE! | 970 |  |  |  | CI | #N/A |  |  |  |  | CI | #N/A | #N/A | #N/A | #N/A | #N/A | #N/A | #N/A | #N/A | #N/A | #N/A | #N/A | #N/A | [9 empty] | 0
546 | [29 empty] | #N/A |  |  |  |  | 0 | #N/A |  | #VALUE! | 970 |  |  |  | CI | #N/A |  |  |  |  | CI | #N/A | #N/A | #N/A | #N/A | #N/A | #N/A | #N/A | #N/A | #N/A | #N/A | #N/A | #N/A | [9 empty] | 0
547 | [29 empty] | #N/A |  |  |  |  | 0 | #N/A |  | #VALUE! | 970 |  |  |  | CI | #N/A |  |  |  |  | CI | #N/A | #N/A | #N/A | #N/A | #N/A | #N/A | #N/A | #N/A | #N/A | #N/A | #N/A | #N/A | [9 empty] | 0
548 | [29 empty] | #N/A |  |  |  |  | 0 | #N/A |  | #VALUE! | 970 |  |  |  | CI | #N/A |  |  |  |  | CI | #N/A | #N/A | #N/A | #N/A | #N/A | #N/A | #N/A | #N/A | #N/A | #N/A | #N/A | #N/A | [9 empty] | 0
549 | [29 empty] | #N/A |  |  |  |  | 0 | #N/A |  | #VALUE! | 970 |  |  |  | CI | #N/A |  |  |  |  | CI | #N/A | #N/A | #N/A | #N/A | #N/A | #N/A | #N/A | #N/A | #N/A | #N/A | #N/A | #N/A | [9 empty] | 0
550 | [29 empty] | #N/A |  |  |  |  | 0 | #N/A |  | #VALUE! | 970 |  |  |  | CI | #N/A |  |  |  |  | CI | #N/A | #N/A | #N/A | #N/A | #N/A | #N/A | #N/A | #N/A | #N/A | #N/A | #N/A | #N/A | [9 empty] | 0
551 | [29 empty] | #N/A |  |  |  |  | 0 | #N/A |  | #VALUE! | 970 |  |  |  | CI | #N/A |  |  |  |  | CI | #N/A | #N/A | #N/A | #N/A | #N/A | #N/A | #N/A | #N/A | #N/A | #N/A | #N/A | #N/A | [9 empty] | 0
552 | [29 empty] | #N/A |  |  |  |  | 0 | #N/A |  | #VALUE! | 970 |  |  |  | CI | #N/A |  |  |  |  | CI | #N/A | #N/A | #N/A | #N/A | #N/A | #N/A | #N/A | #N/A | #N/A | #N/A | #N/A | #N/A | [9 empty] | 0
553 | [29 empty] | #N/A |  |  |  |  | 0 | #N/A |  | #VALUE! | 970 |  |  |  | CI | #N/A |  |  |  |  | CI | #N/A | #N/A | #N/A | #N/A | #N/A | #N/A | #N/A | #N/A | #N/A | #N/A | #N/A | #N/A | [9 empty] | 0
554 | [29 empty] | #N/A |  |  |  |  | 0 | #N/A |  | #VALUE! | 970 |  |  |  | CI | #N/A |  |  |  |  | CI | #N/A | #N/A | #N/A | #N/A | #N/A | #N/A | #N/A | #N/A | #N/A | #N/A | #N/A | #N/A | [9 empty] | 0
555 | [29 empty] | #N/A |  |  |  |  | 0 | #N/A |  | #VALUE! | 970 |  |  |  | CI | #N/A |  |  |  |  | CI | #N/A | #N/A | #N/A | #N/A | #N/A | #N/A | #N/A | #N/A | #N/A | #N/A | #N/A | #N/A | [9 empty] | 0
556 | [29 empty] | #N/A |  |  |  |  | 0 | #N/A |  | #VALUE! | 970 |  |  |  | CI | #N/A |  |  |  |  | CI | #N/A | #N/A | #N/A | #N/A | #N/A | #N/A | #N/A | #N/A | #N/A | #N/A | #N/A | #N/A | [9 empty] | 0
557 | [29 empty] | #N/A |  |  |  |  | 0 | #N/A |  | #VALUE! | 970 |  |  |  | CI | #N/A |  |  |  |  | CI | #N/A | #N/A | #N/A | #N/A | #N/A | #N/A | #N/A | #N/A | #N/A | #N/A | #N/A | #N/A | [9 empty] | 0
558 | [29 empty] | #N/A |  |  |  |  | 0 | #N/A |  | #VALUE! | 970 |  |  |  | CI | #N/A |  |  |  |  | CI | #N/A | #N/A | #N/A | #N/A | #N/A | #N/A | #N/A | #N/A | #N/A | #N/A | #N/A | #N/A | [9 empty] | 0
559 | [29 empty] | #N/A |  |  |  |  | 0 | #N/A |  | #VALUE! | 970 |  |  |  | CI | #N/A |  |  |  |  | CI | #N/A | #N/A | #N/A | #N/A | #N/A | #N/A | #N/A | #N/A | #N/A | #N/A | #N/A | #N/A | [9 empty] | 0
560 | [29 empty] | #N/A |  |  |  |  | 0 | #N/A |  | #VALUE! | 970 |  |  |  | CI | #N/A |  |  |  |  | CI | #N/A | #N/A | #N/A | #N/A | #N/A | #N/A | #N/A | #N/A | #N/A | #N/A | #N/A | #N/A | [9 empty] | 0
561 | [29 empty] | #N/A |  |  |  |  | 0 | #N/A |  | #VALUE! | 970 |  |  |  | CI | #N/A |  |  |  |  | CI | #N/A | #N/A | #N/A | #N/A | #N/A | #N/A | #N/A | #N/A | #N/A | #N/A | #N/A | #N/A | [9 empty] | 0
562 | [29 empty] | #N/A |  |  |  |  | 0 | #N/A |  | #VALUE! | 970 |  |  |  | CI | #N/A |  |  |  |  | CI | #N/A | #N/A | #N/A | #N/A | #N/A | #N/A | #N/A | #N/A | #N/A | #N/A | #N/A | #N/A | [9 empty] | 0
563 | [29 empty] | #N/A |  |  |  |  | 0 | #N/A |  | #VALUE! | 970 |  |  |  | CI | #N/A |  |  |  |  | CI | #N/A | #N/A | #N/A | #N/A | #N/A | #N/A | #N/A | #N/A | #N/A | #N/A | #N/A | #N/A | [9 empty] | 0
564 | [29 empty] | #N/A |  |  |  |  | 0 | #N/A |  | #VALUE! | 970 |  |  |  | CI | #N/A |  |  |  |  | CI | #N/A | #N/A | #N/A | #N/A | #N/A | #N/A | #N/A | #N/A | #N/A | #N/A | #N/A | #N/A | [9 empty] | 0
565 | [29 empty] | #N/A |  |  |  |  | 0 | #N/A |  | #VALUE! | 970 |  |  |  | CI | #N/A |  |  |  |  | CI | #N/A | #N/A | #N/A | #N/A | #N/A | #N/A | #N/A | #N/A | #N/A | #N/A | #N/A | #N/A | [9 empty] | 0
566 | [29 empty] | #N/A |  |  |  |  | 0 | #N/A |  | #VALUE! | 970 |  |  |  | CI | #N/A |  |  |  |  | CI | #N/A | #N/A | #N/A | #N/A | #N/A | #N/A | #N/A | #N/A | #N/A | #N/A | #N/A | #N/A | [9 empty] | 0
567 | [29 empty] | #N/A |  |  |  |  | 0 | #N/A |  | #VALUE! | 970 |  |  |  | CI | #N/A |  |  |  |  | CI | #N/A | #N/A | #N/A | #N/A | #N/A | #N/A | #N/A | #N/A | #N/A | #N/A | #N/A | #N/A | [9 empty] | 0
568 | [29 empty] | #N/A |  |  |  |  | 0 | #N/A |  | #VALUE! | 970 |  |  |  | CI | #N/A |  |  |  |  | CI | #N/A | #N/A | #N/A | #N/A | #N/A | #N/A | #N/A | #N/A | #N/A | #N/A | #N/A | #N/A | [9 empty] | 0
569 | [29 empty] | #N/A |  |  |  |  | 0 | #N/A |  | #VALUE! | 970 |  |  |  | CI | #N/A |  |  |  |  | CI | #N/A | #N/A | #N/A | #N/A | #N/A | #N/A | #N/A | #N/A | #N/A | #N/A | #N/A | #N/A | [9 empty] | 0
570 | [29 empty] | #N/A |  |  |  |  | 0 | #N/A |  | #VALUE! | 970 |  |  |  | CI | #N/A |  |  |  |  | CI | #N/A | #N/A | #N/A | #N/A | #N/A | #N/A | #N/A | #N/A | #N/A | #N/A | #N/A | #N/A | [9 empty] | 0
571 | [29 empty] | #N/A |  |  |  |  | 0 | #N/A |  | #VALUE! | 970 |  |  |  | CI | #N/A |  |  |  |  | CI | #N/A | #N/A | #N/A | #N/A | #N/A | #N/A | #N/A | #N/A | #N/A | #N/A | #N/A | #N/A | [9 empty] | 0
572 | [29 empty] | #N/A |  |  |  |  | 0 | #N/A |  | #VALUE! | 970 |  |  |  | CI | #N/A |  |  |  |  | CI | #N/A | #N/A | #N/A | #N/A | #N/A | #N/A | #N/A | #N/A | #N/A | #N/A | #N/A | #N/A | [9 empty] | 0
573 | [29 empty] | #N/A |  |  |  |  | 0 | #N/A |  | #VALUE! | 970 |  |  |  | CI | #N/A |  |  |  |  | CI | #N/A | #N/A | #N/A | #N/A | #N/A | #N/A | #N/A | #N/A | #N/A | #N/A | #N/A | #N/A | [9 empty] | 0
574 | [29 empty] | #N/A |  |  |  |  | 0 | #N/A |  | #VALUE! | 970 |  |  |  | CI | #N/A |  |  |  |  | CI | #N/A | #N/A | #N/A | #N/A | #N/A | #N/A | #N/A | #N/A | #N/A | #N/A | #N/A | #N/A | [9 empty] | 0
575 | [29 empty] | #N/A |  |  |  |  | 0 | #N/A |  | #VALUE! | 970 |  |  |  | CI | #N/A |  |  |  |  | CI | #N/A | #N/A | #N/A | #N/A | #N/A | #N/A | #N/A | #N/A | #N/A | #N/A | #N/A | #N/A | [9 empty] | 0
576 | [29 empty] | #N/A |  |  |  |  | 0 | #N/A |  | #VALUE! | 970 |  |  |  | CI | #N/A |  |  |  |  | CI | #N/A | #N/A | #N/A | #N/A | #N/A | #N/A | #N/A | #N/A | #N/A | #N/A | #N/A | #N/A | [9 empty] | 0
577 | [29 empty] | #N/A |  |  |  |  | 0 | #N/A |  | #VALUE! | 970 |  |  |  | CI | #N/A |  |  |  |  | CI | #N/A | #N/A | #N/A | #N/A | #N/A | #N/A | #N/A | #N/A | #N/A | #N/A | #N/A | #N/A | [9 empty] | 0
578 | [29 empty] | #N/A |  |  |  |  | 0 | #N/A |  | #VALUE! | 970 |  |  |  | CI | #N/A |  |  |  |  | CI | #N/A | #N/A | #N/A | #N/A | #N/A | #N/A | #N/A | #N/A | #N/A | #N/A | #N/A | #N/A | [9 empty] | 0
579 | [29 empty] | #N/A |  |  |  |  | 0 | #N/A |  | #VALUE! | 970 |  |  |  | CI | #N/A |  |  |  |  | CI | #N/A | #N/A | #N/A | #N/A | #N/A | #N/A | #N/A | #N/A | #N/A | #N/A | #N/A | #N/A | [9 empty] | 0
580 | [29 empty] | #N/A |  |  |  |  | 0 | #N/A |  | #VALUE! | 970 |  |  |  | CI | #N/A |  |  |  |  | CI | #N/A | #N/A | #N/A | #N/A | #N/A | #N/A | #N/A | #N/A | #N/A | #N/A | #N/A | #N/A | [9 empty] | 0
581 | [29 empty] | #N/A |  |  |  |  | 0 | #N/A |  | #VALUE! | 970 |  |  |  | CI | #N/A |  |  |  |  | CI | #N/A | #N/A | #N/A | #N/A | #N/A | #N/A | #N/A | #N/A | #N/A | #N/A | #N/A | #N/A | [9 empty] | 0
582 | [29 empty] | #N/A |  |  |  |  | 0 | #N/A |  | #VALUE! | 970 |  |  |  | CI | #N/A |  |  |  |  | CI | #N/A | #N/A | #N/A | #N/A | #N/A | #N/A | #N/A | #N/A | #N/A | #N/A | #N/A | #N/A | [9 empty] | 0
583 | [29 empty] | #N/A |  |  |  |  | 0 | #N/A |  | #VALUE! | 970 |  |  |  | CI | #N/A |  |  |  |  | CI | #N/A | #N/A | #N/A | #N/A | #N/A | #N/A | #N/A | #N/A | #N/A | #N/A | #N/A | #N/A | [9 empty] | 0
584 | [29 empty] | #N/A |  |  |  |  | 0 | #N/A |  | #VALUE! | 970 |  |  |  | CI | #N/A |  |  |  |  | CI | #N/A | #N/A | #N/A | #N/A | #N/A | #N/A | #N/A | #N/A | #N/A | #N/A | #N/A | #N/A | [9 empty] | 0
585 | [29 empty] | #N/A |  |  |  |  | 0 | #N/A |  | #VALUE! | 970 |  |  |  | CI | #N/A |  |  |  |  | CI | #N/A | #N/A | #N/A | #N/A | #N/A | #N/A | #N/A | #N/A | #N/A | #N/A | #N/A | #N/A | [9 empty] | 0
586 | [29 empty] | #N/A |  |  |  |  | 0 | #N/A |  | #VALUE! | 970 |  |  |  | CI | #N/A |  |  |  |  | CI | #N/A | #N/A | #N/A | #N/A | #N/A | #N/A | #N/A | #N/A | #N/A | #N/A | #N/A | #N/A | [9 empty] | 0
587 | [29 empty] | #N/A |  |  |  |  | 0 | #N/A |  | #VALUE! | 970 |  |  |  | CI | #N/A |  |  |  |  | CI | #N/A | #N/A | #N/A | #N/A | #N/A | #N/A | #N/A | #N/A | #N/A | #N/A | #N/A | #N/A | [9 empty] | 0
588 | [29 empty] | #N/A |  |  |  |  | 0 | #N/A |  | #VALUE! | 970 |  |  |  | CI | #N/A |  |  |  |  | CI | #N/A | #N/A | #N/A | #N/A | #N/A | #N/A | #N/A | #N/A | #N/A | #N/A | #N/A | #N/A | [9 empty] | 0
589 | [29 empty] | #N/A |  |  |  |  | 0 | #N/A |  | #VALUE! | 970 |  |  |  | CI | #N/A |  |  |  |  | CI | #N/A | #N/A | #N/A | #N/A | #N/A | #N/A | #N/A | #N/A | #N/A | #N/A | #N/A | #N/A | [9 empty] | 0
590 | [29 empty] | #N/A |  |  |  |  | 0 | #N/A |  | #VALUE! | 970 |  |  |  | CI | #N/A |  |  |  |  | CI | #N/A | #N/A | #N/A | #N/A | #N/A | #N/A | #N/A | #N/A | #N/A | #N/A | #N/A | #N/A | [9 empty] | 0
591 | [29 empty] | #N/A |  |  |  |  | 0 | #N/A |  | #VALUE! | 970 |  |  |  | CI | #N/A |  |  |  |  | CI | #N/A | #N/A | #N/A | #N/A | #N/A | #N/A | #N/A | #N/A | #N/A | #N/A | #N/A | #N/A | [9 empty] | 0
592 | [29 empty] | #N/A |  |  |  |  | 0 | #N/A |  | #VALUE! | 970 |  |  |  | CI | #N/A |  |  |  |  | CI | #N/A | #N/A | #N/A | #N/A | #N/A | #N/A | #N/A | #N/A | #N/A | #N/A | #N/A | #N/A | [9 empty] | 0
593 | [29 empty] | #N/A |  |  |  |  | 0 | #N/A |  | #VALUE! | 970 |  |  |  | CI | #N/A |  |  |  |  | CI | #N/A | #N/A | #N/A | #N/A | #N/A | #N/A | #N/A | #N/A | #N/A | #N/A | #N/A | #N/A | [9 empty] | 0
594 | [29 empty] | #N/A |  |  |  |  | 0 | #N/A |  | #VALUE! | 970 |  |  |  | CI | #N/A |  |  |  |  | CI | #N/A | #N/A | #N/A | #N/A | #N/A | #N/A | #N/A | #N/A | #N/A | #N/A | #N/A | #N/A | [9 empty] | 0
595 | [29 empty] | #N/A |  |  |  |  | 0 | #N/A |  | #VALUE! | 970 |  |  |  | CI | #N/A |  |  |  |  | CI | #N/A | #N/A | #N/A | #N/A | #N/A | #N/A | #N/A | #N/A | #N/A | #N/A | #N/A | #N/A | [9 empty] | 0
596 | [29 empty] | #N/A |  |  |  |  | 0 | #N/A |  | #VALUE! | 970 |  |  |  | CI | #N/A |  |  |  |  | CI | #N/A | #N/A | #N/A | #N/A | #N/A | #N/A | #N/A | #N/A | #N/A | #N/A | #N/A | #N/A | [9 empty] | 0
597 | [29 empty] | #N/A |  |  |  |  | 0 | #N/A |  | #VALUE! | 970 |  |  |  | CI | #N/A |  |  |  |  | CI | #N/A | #N/A | #N/A | #N/A | #N/A | #N/A | #N/A | #N/A | #N/A | #N/A | #N/A | #N/A | [9 empty] | 0
598 | [29 empty] | #N/A |  |  |  |  | 0 | #N/A |  | #VALUE! | 970 |  |  |  | CI | #N/A |  |  |  |  | CI | #N/A | #N/A | #N/A | #N/A | #N/A | #N/A | #N/A | #N/A | #N/A | #N/A | #N/A | #N/A | [9 empty] | 0
599 | [29 empty] | #N/A |  |  |  |  | 0 | #N/A |  | #VALUE! | 970 |  |  |  | CI | #N/A |  |  |  |  | CI | #N/A | #N/A | #N/A | #N/A | #N/A | #N/A | #N/A | #N/A | #N/A | #N/A | #N/A | #N/A | [9 empty] | 0
600 | [29 empty] | #N/A |  |  |  |  | 0 | #N/A |  | #VALUE! | 970 |  |  |  | CI | #N/A |  |  |  |  | CI | #N/A | #N/A | #N/A | #N/A | #N/A | #N/A | #N/A | #N/A | #N/A | #N/A | #N/A | #N/A | [9 empty] | 0
601 | [29 empty] | #N/A |  |  |  |  | 0 | #N/A |  | #VALUE! | 970 |  |  |  | CI | #N/A |  |  |  |  | CI | #N/A | #N/A | #N/A | #N/A | #N/A | #N/A | #N/A | #N/A | #N/A | #N/A | #N/A | #N/A | [9 empty] | 0
602 | [29 empty] | #N/A |  |  |  |  | 0 | #N/A |  | #VALUE! | 970 |  |  |  | CI | #N/A |  |  |  |  | CI | #N/A | #N/A | #N/A | #N/A | #N/A | #N/A | #N/A | #N/A | #N/A | #N/A | #N/A | #N/A | [9 empty] | 0
603 | [29 empty] | #N/A |  |  |  |  | 0 | #N/A |  | #VALUE! | 970 |  |  |  | CI | #N/A |  |  |  |  | CI | #N/A | #N/A | #N/A | #N/A | #N/A | #N/A | #N/A | #N/A | #N/A | #N/A | #N/A | #N/A | [9 empty] | 0
604 | [29 empty] | #N/A |  |  |  |  | 0 | #N/A |  | #VALUE! | 970 |  |  |  | CI | #N/A |  |  |  |  | CI | #N/A | #N/A | #N/A | #N/A | #N/A | #N/A | #N/A | #N/A | #N/A | #N/A | #N/A | #N/A | [9 empty] | 0
605 | [29 empty] | #N/A |  |  |  |  | 0 | #N/A |  | #VALUE! | 970 |  |  |  | CI | #N/A |  |  |  |  | CI | #N/A | #N/A | #N/A | #N/A | #N/A | #N/A | #N/A | #N/A | #N/A | #N/A | #N/A | #N/A | [9 empty] | 0
606 | [29 empty] | #N/A |  |  |  |  | 0 | #N/A |  | #VALUE! | 970 |  |  |  | CI | #N/A |  |  |  |  | CI | #N/A | #N/A | #N/A | #N/A | #N/A | #N/A | #N/A | #N/A | #N/A | #N/A | #N/A | #N/A | [9 empty] | 0
607 | [29 empty] | #N/A |  |  |  |  | 0 | #N/A |  | #VALUE! | 970 |  |  |  | CI | #N/A |  |  |  |  | CI | #N/A | #N/A | #N/A | #N/A | #N/A | #N/A | #N/A | #N/A | #N/A | #N/A | #N/A | #N/A | [9 empty] | 0
608 | [29 empty] | #N/A |  |  |  |  | 0 | #N/A |  | #VALUE! | 970 |  |  |  | CI | #N/A |  |  |  |  | CI | #N/A | #N/A | #N/A | #N/A | #N/A | #N/A | #N/A | #N/A | #N/A | #N/A | #N/A | #N/A | [9 empty] | 0
609 | [29 empty] | #N/A |  |  |  |  | 0 | #N/A |  | #VALUE! | 970 |  |  |  | CI | #N/A |  |  |  |  | CI | #N/A | #N/A | #N/A | #N/A | #N/A | #N/A | #N/A | #N/A | #N/A | #N/A | #N/A | #N/A | [9 empty] | 0
610 | [29 empty] | #N/A |  |  |  |  | 0 | #N/A |  | #VALUE! | 970 |  |  |  | CI | #N/A |  |  |  |  | CI | #N/A | #N/A | #N/A | #N/A | #N/A | #N/A | #N/A | #N/A | #N/A | #N/A | #N/A | #N/A | [9 empty] | 0
611 | [29 empty] | #N/A |  |  |  |  | 0 | #N/A |  | #VALUE! | 970 |  |  |  | CI | #N/A |  |  |  |  | CI | #N/A | #N/A | #N/A | #N/A | #N/A | #N/A | #N/A | #N/A | #N/A | #N/A | #N/A | #N/A | [9 empty] | 0
612 | [29 empty] | #N/A |  |  |  |  | 0 | #N/A |  | #VALUE! | 970 |  |  |  | CI | #N/A |  |  |  |  | CI | #N/A | #N/A | #N/A | #N/A | #N/A | #N/A | #N/A | #N/A | #N/A | #N/A | #N/A | #N/A | [9 empty] | 0
613 | [29 empty] | #N/A |  |  |  |  | 0 | #N/A |  | #VALUE! | 970 |  |  |  | CI | #N/A |  |  |  |  | CI | #N/A | #N/A | #N/A | #N/A | #N/A | #N/A | #N/A | #N/A | #N/A | #N/A | #N/A | #N/A | [9 empty] | 0
614 | [29 empty] | #N/A |  |  |  |  | 0 | #N/A |  | #VALUE! | 970 |  |  |  | CI | #N/A |  |  |  |  | CI | #N/A | #N/A | #N/A | #N/A | #N/A | #N/A | #N/A | #N/A | #N/A | #N/A | #N/A | #N/A | [9 empty] | 0
615 | [29 empty] | #N/A |  |  |  |  | 0 | #N/A |  | #VALUE! | 970 |  |  |  | CI | #N/A |  |  |  |  | CI | #N/A | #N/A | #N/A | #N/A | #N/A | #N/A | #N/A | #N/A | #N/A | #N/A | #N/A | #N/A | [9 empty] | 0
616 | [29 empty] | #N/A |  |  |  |  | 0 | #N/A |  | #VALUE! | 970 |  |  |  | CI | #N/A |  |  |  |  | CI | #N/A | #N/A | #N/A | #N/A | #N/A | #N/A | #N/A | #N/A | #N/A | #N/A | #N/A | #N/A | [9 empty] | 0
617 | [29 empty] | #N/A |  |  |  |  | 0 | #N/A |  | #VALUE! | 970 |  |  |  | CI | #N/A |  |  |  |  | CI | #N/A | #N/A | #N/A | #N/A | #N/A | #N/A | #N/A | #N/A | #N/A | #N/A | #N/A | #N/A | [9 empty] | 0
618 | [29 empty] | #N/A |  |  |  |  | 0 | #N/A |  | #VALUE! | 970 |  |  |  | CI | #N/A |  |  |  |  | CI | #N/A | #N/A | #N/A | #N/A | #N/A | #N/A | #N/A | #N/A | #N/A | #N/A | #N/A | #N/A | [9 empty] | 0
619 | [29 empty] | #N/A |  |  |  |  | 0 | #N/A |  | #VALUE! | 970 |  |  |  | CI | #N/A |  |  |  |  | CI | #N/A | #N/A | #N/A | #N/A | #N/A | #N/A | #N/A | #N/A | #N/A | #N/A | #N/A | #N/A | [9 empty] | 0
620 | [29 empty] | #N/A |  |  |  |  | 0 | #N/A |  | #VALUE! | 970 |  |  |  | CI | #N/A |  |  |  |  | CI | #N/A | #N/A | #N/A | #N/A | #N/A | #N/A | #N/A | #N/A | #N/A | #N/A | #N/A | #N/A | [9 empty] | 0
621 | [29 empty] | #N/A |  |  |  |  | 0 | #N/A |  | #VALUE! | 970 |  |  |  | CI | #N/A |  |  |  |  | CI | #N/A | #N/A | #N/A | #N/A | #N/A | #N/A | #N/A | #N/A | #N/A | #N/A | #N/A | #N/A | [9 empty] | 0
622 | [29 empty] | #N/A |  |  |  |  | 0 | #N/A |  | #VALUE! | 970 |  |  |  | CI | #N/A |  |  |  |  | CI | #N/A | #N/A | #N/A | #N/A | #N/A | #N/A | #N/A | #N/A | #N/A | #N/A | #N/A | #N/A | [9 empty] | 0
623 | [29 empty] | #N/A |  |  |  |  | 0 | #N/A |  | #VALUE! | 970 |  |  |  | CI | #N/A |  |  |  |  | CI | #N/A | #N/A | #N/A | #N/A | #N/A | #N/A | #N/A | #N/A | #N/A | #N/A | #N/A | #N/A | [9 empty] | 0
624 | [29 empty] | #N/A |  |  |  |  | 0 | #N/A |  | #VALUE! | 970 |  |  |  | CI | #N/A |  |  |  |  | CI | #N/A | #N/A | #N/A | #N/A | #N/A | #N/A | #N/A | #N/A | #N/A | #N/A | #N/A | #N/A | [9 empty] | 0
625 | [29 empty] | #N/A |  |  |  |  | 0 | #N/A |  | #VALUE! | 970 |  |  |  | CI | #N/A |  |  |  |  | CI | #N/A | #N/A | #N/A | #N/A | #N/A | #N/A | #N/A | #N/A | #N/A | #N/A | #N/A | #N/A | [9 empty] | 0
626 | [29 empty] | #N/A |  |  |  |  | 0 | #N/A |  | #VALUE! | 970 |  |  |  | CI | #N/A |  |  |  |  | CI | #N/A | #N/A | #N/A | #N/A | #N/A | #N/A | #N/A | #N/A | #N/A | #N/A | #N/A | #N/A | [9 empty] | 0
627 | [29 empty] | #N/A |  |  |  |  | 0 | #N/A |  | #VALUE! | 970 |  |  |  | CI | #N/A |  |  |  |  | CI | #N/A | #N/A | #N/A | #N/A | #N/A | #N/A | #N/A | #N/A | #N/A | #N/A | #N/A | #N/A | [9 empty] | 0
628 | [29 empty] | #N/A |  |  |  |  | 0 | #N/A |  | #VALUE! | 970 |  |  |  | CI | #N/A |  |  |  |  | CI | #N/A | #N/A | #N/A | #N/A | #N/A | #N/A | #N/A | #N/A | #N/A | #N/A | #N/A | #N/A | [9 empty] | 0
629 | [29 empty] | #N/A |  |  |  |  | 0 | #N/A |  | #VALUE! | 970 |  |  |  | CI | #N/A |  |  |  |  | CI | #N/A | #N/A | #N/A | #N/A | #N/A | #N/A | #N/A | #N/A | #N/A | #N/A | #N/A | #N/A | [9 empty] | 0
630 | [29 empty] | #N/A |  |  |  |  | 0 | #N/A |  | #VALUE! | 970 |  |  |  | CI | #N/A |  |  |  |  | CI | #N/A | #N/A | #N/A | #N/A | #N/A | #N/A | #N/A | #N/A | #N/A | #N/A | #N/A | #N/A | [9 empty] | 0
631 | [29 empty] | #N/A |  |  |  |  | 0 | #N/A |  | #VALUE! | 970 |  |  |  | CI | #N/A |  |  |  |  | CI | #N/A | #N/A | #N/A | #N/A | #N/A | #N/A | #N/A | #N/A | #N/A | #N/A | #N/A | #N/A | [9 empty] | 0
632 | [29 empty] | #N/A |  |  |  |  | 0 | #N/A |  | #VALUE! | 970 |  |  |  | CI | #N/A |  |  |  |  | CI | #N/A | #N/A | #N/A | #N/A | #N/A | #N/A | #N/A | #N/A | #N/A | #N/A | #N/A | #N/A | [9 empty] | 0
633 | [29 empty] | #N/A |  |  |  |  | 0 | #N/A |  | #VALUE! | 970 |  |  |  | CI | #N/A |  |  |  |  | CI | #N/A | #N/A | #N/A | #N/A | #N/A | #N/A | #N/A | #N/A | #N/A | #N/A | #N/A | #N/A | [9 empty] | 0
634 | [29 empty] | #N/A |  |  |  |  | 0 | #N/A |  | #VALUE! | 970 |  |  |  | CI | #N/A |  |  |  |  | CI | #N/A | #N/A | #N/A | #N/A | #N/A | #N/A | #N/A | #N/A | #N/A | #N/A | #N/A | #N/A | [9 empty] | 0
635 | [29 empty] | #N/A |  |  |  |  | 0 | #N/A |  | #VALUE! | 970 |  |  |  | CI | #N/A |  |  |  |  | CI | #N/A | #N/A | #N/A | #N/A | #N/A | #N/A | #N/A | #N/A | #N/A | #N/A | #N/A | #N/A | [9 empty] | 0
636 | [29 empty] | #N/A |  |  |  |  | 0 | #N/A |  | #VALUE! | 970 |  |  |  | CI | #N/A |  |  |  |  | CI | #N/A | #N/A | #N/A | #N/A | #N/A | #N/A | #N/A | #N/A | #N/A | #N/A | #N/A | #N/A | [9 empty] | 0
637 | [29 empty] | #N/A |  |  |  |  | 0 | #N/A |  | #VALUE! | 970 |  |  |  | CI | #N/A |  |  |  |  | CI | #N/A | #N/A | #N/A | #N/A | #N/A | #N/A | #N/A | #N/A | #N/A | #N/A | #N/A | #N/A | [9 empty] | 0
638 | [29 empty] | #N/A |  |  |  |  | 0 | #N/A |  | #VALUE! | 970 |  |  |  | CI | #N/A |  |  |  |  | CI | #N/A | #N/A | #N/A | #N/A | #N/A | #N/A | #N/A | #N/A | #N/A | #N/A | #N/A | #N/A | [9 empty] | 0
639 | [29 empty] | #N/A |  |  |  |  | 0 | #N/A |  | #VALUE! | 970 |  |  |  | CI | #N/A |  |  |  |  | CI | #N/A | #N/A | #N/A | #N/A | #N/A | #N/A | #N/A | #N/A | #N/A | #N/A | #N/A | #N/A | [9 empty] | 0
640 | [29 empty] | #N/A |  |  |  |  | 0 | #N/A |  | #VALUE! | 970 |  |  |  | CI | #N/A |  |  |  |  | CI | #N/A | #N/A | #N/A | #N/A | #N/A | #N/A | #N/A | #N/A | #N/A | #N/A | #N/A | #N/A | [9 empty] | 0
641 | [29 empty] | #N/A |  |  |  |  | 0 | #N/A |  | #VALUE! | 970 |  |  |  | CI | #N/A |  |  |  |  | CI | #N/A | #N/A | #N/A | #N/A | #N/A | #N/A | #N/A | #N/A | #N/A | #N/A | #N/A | #N/A | [9 empty] | 0
642 | [29 empty] | #N/A |  |  |  |  | 0 | #N/A |  | #VALUE! | 970 |  |  |  | CI | #N/A |  |  |  |  | CI | #N/A | #N/A | #N/A | #N/A | #N/A | #N/A | #N/A | #N/A | #N/A | #N/A | #N/A | #N/A | [9 empty] | 0
643 | [29 empty] | #N/A |  |  |  |  | 0 | #N/A |  | #VALUE! | 970 |  |  |  | CI | #N/A |  |  |  |  | CI | #N/A | #N/A | #N/A | #N/A | #N/A | #N/A | #N/A | #N/A | #N/A | #N/A | #N/A | #N/A | [9 empty] | 0
644 | [29 empty] | #N/A |  |  |  |  | 0 | #N/A |  | #VALUE! | 970 |  |  |  | CI | #N/A |  |  |  |  | CI | #N/A | #N/A | #N/A | #N/A | #N/A | #N/A | #N/A | #N/A | #N/A | #N/A | #N/A | #N/A | [9 empty] | 0
645 | [29 empty] | #N/A |  |  |  |  | 0 | #N/A |  | #VALUE! | 970 |  |  |  | CI | #N/A |  |  |  |  | CI | #N/A | #N/A | #N/A | #N/A | #N/A | #N/A | #N/A | #N/A | #N/A | #N/A | #N/A | #N/A | [9 empty] | 0
646 | [29 empty] | #N/A |  |  |  |  | 0 | #N/A |  | #VALUE! | 970 |  |  |  | CI | #N/A |  |  |  |  | CI | #N/A | #N/A | #N/A | #N/A | #N/A | #N/A | #N/A | #N/A | #N/A | #N/A | #N/A | #N/A | [9 empty] | 0
647 | [29 empty] | #N/A |  |  |  |  | 0 | #N/A |  | #VALUE! | 970 |  |  |  | CI | #N/A |  |  |  |  | CI | #N/A | #N/A | #N/A | #N/A | #N/A | #N/A | #N/A | #N/A | #N/A | #N/A | #N/A | #N/A | [9 empty] | 0
648 | [29 empty] | #N/A |  |  |  |  | 0 | #N/A |  | #VALUE! | 970 |  |  |  | CI | #N/A |  |  |  |  | CI | #N/A | #N/A | #N/A | #N/A | #N/A | #N/A | #N/A | #N/A | #N/A | #N/A | #N/A | #N/A | [9 empty] | 0
649 | [29 empty] | #N/A |  |  |  |  | 0 | #N/A |  | #VALUE! | 970 |  |  |  | CI | #N/A |  |  |  |  | CI | #N/A | #N/A | #N/A | #N/A | #N/A | #N/A | #N/A | #N/A | #N/A | #N/A | #N/A | #N/A | [9 empty] | 0
650 | [29 empty] | #N/A |  |  |  |  | 0 | #N/A |  | #VALUE! | 970 |  |  |  | CI | #N/A |  |  |  |  | CI | #N/A | #N/A | #N/A | #N/A | #N/A | #N/A | #N/A | #N/A | #N/A | #N/A | #N/A | #N/A | [9 empty] | 0
651 | [29 empty] | #N/A |  |  |  |  | 0 | #N/A |  | #VALUE! | 970 |  |  |  | CI | #N/A |  |  |  |  | CI | #N/A | #N/A | #N/A | #N/A | #N/A | #N/A | #N/A | #N/A | #N/A | #N/A | #N/A | #N/A | [9 empty] | 0
652 | [29 empty] | #N/A |  |  |  |  | 0 | #N/A |  | #VALUE! | 970 |  |  |  | CI | #N/A |  |  |  |  | CI | #N/A | #N/A | #N/A | #N/A | #N/A | #N/A | #N/A | #N/A | #N/A | #N/A | #N/A | #N/A | [9 empty] | 0
653 | [29 empty] | #N/A |  |  |  |  | 0 | #N/A |  | #VALUE! | 970 |  |  |  | CI | #N/A |  |  |  |  | CI | #N/A | #N/A | #N/A | #N/A | #N/A | #N/A | #N/A | #N/A | #N/A | #N/A | #N/A | #N/A | [9 empty] | 0
654 | [29 empty] | #N/A |  |  |  |  | 0 | #N/A |  | #VALUE! | 970 |  |  |  | CI | #N/A |  |  |  |  | CI | #N/A | #N/A | #N/A | #N/A | #N/A | #N/A | #N/A | #N/A | #N/A | #N/A | #N/A | #N/A | [9 empty] | 0
655 | [29 empty] | #N/A |  |  |  |  | 0 | #N/A |  | #VALUE! | 970 |  |  |  | CI | #N/A |  |  |  |  | CI | #N/A | #N/A | #N/A | #N/A | #N/A | #N/A | #N/A | #N/A | #N/A | #N/A | #N/A | #N/A | [9 empty] | 0
656 | [29 empty] | #N/A |  |  |  |  | 0 | #N/A |  | #VALUE! | 970 |  |  |  | CI | #N/A |  |  |  |  | CI | #N/A | #N/A | #N/A | #N/A | #N/A | #N/A | #N/A | #N/A | #N/A | #N/A | #N/A | #N/A | [9 empty] | 0
657 | [29 empty] | #N/A |  |  |  |  | 0 | #N/A |  | #VALUE! | 970 |  |  |  | CI | #N/A |  |  |  |  | CI | #N/A | #N/A | #N/A | #N/A | #N/A | #N/A | #N/A | #N/A | #N/A | #N/A | #N/A | #N/A | [9 empty] | 0
658 | [29 empty] | #N/A |  |  |  |  | 0 | #N/A |  | #VALUE! | 970 |  |  |  | CI | #N/A |  |  |  |  | CI | #N/A | #N/A | #N/A | #N/A | #N/A | #N/A | #N/A | #N/A | #N/A | #N/A | #N/A | #N/A | [9 empty] | 0
659 | [29 empty] | #N/A |  |  |  |  | 0 | #N/A |  | #VALUE! | 970 |  |  |  | CI | #N/A |  |  |  |  | CI | #N/A | #N/A | #N/A | #N/A | #N/A | #N/A | #N/A | #N/A | #N/A | #N/A | #N/A | #N/A | [9 empty] | 0
660 | [29 empty] | #N/A |  |  |  |  | 0 | #N/A |  | #VALUE! | 970 |  |  |  | CI | #N/A |  |  |  |  | CI | #N/A | #N/A | #N/A | #N/A | #N/A | #N/A | #N/A | #N/A | #N/A | #N/A | #N/A | #N/A | [9 empty] | 0
661 | [29 empty] | #N/A |  |  |  |  | 0 | #N/A |  | #VALUE! | 970 |  |  |  | CI | #N/A |  |  |  |  | CI | #N/A | #N/A | #N/A | #N/A | #N/A | #N/A | #N/A | #N/A | #N/A | #N/A | #N/A | #N/A | [9 empty] | 0
662 | [29 empty] | #N/A |  |  |  |  | 0 | #N/A |  | #VALUE! | 970 |  |  |  | CI | #N/A |  |  |  |  | CI | #N/A | #N/A | #N/A | #N/A | #N/A | #N/A | #N/A | #N/A | #N/A | #N/A | #N/A | #N/A | [9 empty] | 0
663 | [29 empty] | #N/A |  |  |  |  | 0 | #N/A |  | #VALUE! | 970 |  |  |  | CI | #N/A |  |  |  |  | CI | #N/A | #N/A | #N/A | #N/A | #N/A | #N/A | #N/A | #N/A | #N/A | #N/A | #N/A | #N/A | [9 empty] | 0
664 | [29 empty] | #N/A |  |  |  |  | 0 | #N/A |  | #VALUE! | 970 |  |  |  | CI | #N/A |  |  |  |  | CI | #N/A | #N/A | #N/A | #N/A | #N/A | #N/A | #N/A | #N/A | #N/A | #N/A | #N/A | #N/A | [9 empty] | 0
665 | [29 empty] | #N/A |  |  |  |  | 0 | #N/A |  | #VALUE! | 970 |  |  |  | CI | #N/A |  |  |  |  | CI | #N/A | #N/A | #N/A | #N/A | #N/A | #N/A | #N/A | #N/A | #N/A | #N/A | #N/A | #N/A | [9 empty] | 0
666 | [29 empty] | #N/A |  |  |  |  | 0 | #N/A |  | #VALUE! | 970 |  |  |  | CI | #N/A |  |  |  |  | CI | #N/A | #N/A | #N/A | #N/A | #N/A | #N/A | #N/A | #N/A | #N/A | #N/A | #N/A | #N/A | [9 empty] | 0
667 | [29 empty] | #N/A |  |  |  |  | 0 | #N/A |  | #VALUE! | 970 |  |  |  | CI | #N/A |  |  |  |  | CI | #N/A | #N/A | #N/A | #N/A | #N/A | #N/A | #N/A | #N/A | #N/A | #N/A | #N/A | #N/A | [9 empty] | 0
668 | [29 empty] | #N/A |  |  |  |  | 0 | #N/A |  | #VALUE! | 970 |  |  |  | CI | #N/A |  |  |  |  | CI | #N/A | #N/A | #N/A | #N/A | #N/A | #N/A | #N/A | #N/A | #N/A | #N/A | #N/A | #N/A | [9 empty] | 0
669 | [29 empty] | #N/A |  |  |  |  | 0 | #N/A |  | #VALUE! | 970 |  |  |  | CI | #N/A |  |  |  |  | CI | #N/A | #N/A | #N/A | #N/A | #N/A | #N/A | #N/A | #N/A | #N/A | #N/A | #N/A | #N/A | [9 empty] | 0
670 | [29 empty] | #N/A |  |  |  |  | 0 | #N/A |  | #VALUE! | 970 |  |  |  | CI | #N/A |  |  |  |  | CI | #N/A | #N/A | #N/A | #N/A | #N/A | #N/A | #N/A | #N/A | #N/A | #N/A | #N/A | #N/A | [9 empty] | 0
671 | [29 empty] | #N/A |  |  |  |  | 0 | #N/A |  | #VALUE! | 970 |  |  |  | CI | #N/A |  |  |  |  | CI | #N/A | #N/A | #N/A | #N/A | #N/A | #N/A | #N/A | #N/A | #N/A | #N/A | #N/A | #N/A | [9 empty] | 0
672 | [29 empty] | #N/A |  |  |  |  | 0 | #N/A |  | #VALUE! | 970 |  |  |  | CI | #N/A |  |  |  |  | CI | #N/A | #N/A | #N/A | #N/A | #N/A | #N/A | #N/A | #N/A | #N/A | #N/A | #N/A | #N/A | [9 empty] | 0
673 | [29 empty] | #N/A |  |  |  |  | 0 | #N/A |  | #VALUE! | 970 |  |  |  | CI | #N/A |  |  |  |  | CI | #N/A | #N/A | #N/A | #N/A | #N/A | #N/A | #N/A | #N/A | #N/A | #N/A | #N/A | #N/A | [9 empty] | 0
674 | [29 empty] | #N/A |  |  |  |  | 0 | #N/A |  | #VALUE! | 970 |  |  |  | CI | #N/A |  |  |  |  | CI | #N/A | #N/A | #N/A | #N/A | #N/A | #N/A | #N/A | #N/A | #N/A | #N/A | #N/A | #N/A | [9 empty] | 0
675 | [29 empty] | #N/A |  |  |  |  | 0 | #N/A |  | #VALUE! | 970 |  |  |  | CI | #N/A |  |  |  |  | CI | #N/A | #N/A | #N/A | #N/A | #N/A | #N/A | #N/A | #N/A | #N/A | #N/A | #N/A | #N/A | [9 empty] | 0
676 | [29 empty] | #N/A |  |  |  |  | 0 | #N/A |  | #VALUE! | 970 |  |  |  | CI | #N/A |  |  |  |  | CI | #N/A | #N/A | #N/A | #N/A | #N/A | #N/A | #N/A | #N/A | #N/A | #N/A | #N/A | #N/A | [9 empty] | 0
677 | [29 empty] | #N/A |  |  |  |  | 0 | #N/A |  | #VALUE! | 970 |  |  |  | CI | #N/A |  |  |  |  | CI | #N/A | #N/A | #N/A | #N/A | #N/A | #N/A | #N/A | #N/A | #N/A | #N/A | #N/A | #N/A | [9 empty] | 0
678 | [29 empty] | #N/A |  |  |  |  | 0 | #N/A |  | #VALUE! | 970 |  |  |  | CI | #N/A |  |  |  |  | CI | #N/A | #N/A | #N/A | #N/A | #N/A | #N/A | #N/A | #N/A | #N/A | #N/A | #N/A | #N/A | [9 empty] | 0
679 | [29 empty] | #N/A |  |  |  |  | 0 | #N/A |  | #VALUE! | 970 |  |  |  | CI | #N/A |  |  |  |  | CI | #N/A | #N/A | #N/A | #N/A | #N/A | #N/A | #N/A | #N/A | #N/A | #N/A | #N/A | #N/A | [9 empty] | 0
680 | [29 empty] | #N/A |  |  |  |  | 0 | #N/A |  | #VALUE! | 970 |  |  |  | CI | #N/A |  |  |  |  | CI | #N/A | #N/A | #N/A | #N/A | #N/A | #N/A | #N/A | #N/A | #N/A | #N/A | #N/A | #N/A | [9 empty] | 0
681 | [29 empty] | #N/A |  |  |  |  | 0 | #N/A |  | #VALUE! | 970 |  |  |  | CI | #N/A |  |  |  |  | CI | #N/A | #N/A | #N/A | #N/A | #N/A | #N/A | #N/A | #N/A | #N/A | #N/A | #N/A | #N/A | [9 empty] | 0
682 | [29 empty] | #N/A |  |  |  |  | 0 | #N/A |  | #VALUE! | 970 |  |  |  | CI | #N/A |  |  |  |  | CI | #N/A | #N/A | #N/A | #N/A | #N/A | #N/A | #N/A | #N/A | #N/A | #N/A | #N/A | #N/A | [9 empty] | 0
683 | [29 empty] | #N/A |  |  |  |  | 0 | #N/A |  | #VALUE! | 970 |  |  |  | CI | #N/A |  |  |  |  | CI | #N/A | #N/A | #N/A | #N/A | #N/A | #N/A | #N/A | #N/A | #N/A | #N/A | #N/A | #N/A | [9 empty] | 0
684 | [29 empty] | #N/A |  |  |  |  | 0 | #N/A |  | #VALUE! | 970 |  |  |  | CI | #N/A |  |  |  |  | CI | #N/A | #N/A | #N/A | #N/A | #N/A | #N/A | #N/A | #N/A | #N/A | #N/A | #N/A | #N/A | [9 empty] | 0
685 | [29 empty] | #N/A |  |  |  |  | 0 | #N/A |  | #VALUE! | 970 |  |  |  | CI | #N/A |  |  |  |  | CI | #N/A | #N/A | #N/A | #N/A | #N/A | #N/A | #N/A | #N/A | #N/A | #N/A | #N/A | #N/A | [9 empty] | 0
686 | [29 empty] | #N/A |  |  |  |  | 0 | #N/A |  | #VALUE! | 970 |  |  |  | CI | #N/A |  |  |  |  | CI | #N/A | #N/A | #N/A | #N/A | #N/A | #N/A | #N/A | #N/A | #N/A | #N/A | #N/A | #N/A | [9 empty] | 0
687 | [29 empty] | #N/A |  |  |  |  | 0 | #N/A |  | #VALUE! | 970 |  |  |  | CI | #N/A |  |  |  |  | CI | #N/A | #N/A | #N/A | #N/A | #N/A | #N/A | #N/A | #N/A | #N/A | #N/A | #N/A | #N/A | [9 empty] | 0
688 | [29 empty] | #N/A |  |  |  |  | 0 | #N/A |  | #VALUE! | 970 |  |  |  | CI | #N/A |  |  |  |  | CI | #N/A | #N/A | #N/A | #N/A | #N/A | #N/A | #N/A | #N/A | #N/A | #N/A | #N/A | #N/A | [9 empty] | 0
689 | [29 empty] | #N/A |  |  |  |  | 0 | #N/A |  | #VALUE! | 970 |  |  |  | CI | #N/A |  |  |  |  | CI | #N/A | #N/A | #N/A | #N/A | #N/A | #N/A | #N/A | #N/A | #N/A | #N/A | #N/A | #N/A | [9 empty] | 0
690 | [29 empty] | #N/A |  |  |  |  | 0 | #N/A |  | #VALUE! | 970 |  |  |  | CI | #N/A |  |  |  |  | CI | #N/A | #N/A | #N/A | #N/A | #N/A | #N/A | #N/A | #N/A | #N/A | #N/A | #N/A | #N/A | [9 empty] | 0
691 | [29 empty] | #N/A |  |  |  |  | 0 | #N/A |  | #VALUE! | 970 |  |  |  | CI | #N/A |  |  |  |  | CI | #N/A | #N/A | #N/A | #N/A | #N/A | #N/A | #N/A | #N/A | #N/A | #N/A | #N/A | #N/A | [9 empty] | 0
692 | [29 empty] | #N/A |  |  |  |  | 0 | #N/A |  | #VALUE! | 970 |  |  |  | CI | #N/A |  |  |  |  | CI | #N/A | #N/A | #N/A | #N/A | #N/A | #N/A | #N/A | #N/A | #N/A | #N/A | #N/A | #N/A | [9 empty] | 0
693 | [29 empty] | #N/A |  |  |  |  | 0 | #N/A |  | #VALUE! | 970 |  |  |  | CI | #N/A |  |  |  |  | CI | #N/A | #N/A | #N/A | #N/A | #N/A | #N/A | #N/A | #N/A | #N/A | #N/A | #N/A | #N/A | [9 empty] | 0
694 | [29 empty] | #N/A |  |  |  |  | 0 | #N/A |  | #VALUE! | 970 |  |  |  | CI | #N/A |  |  |  |  | CI | #N/A | #N/A | #N/A | #N/A | #N/A | #N/A | #N/A | #N/A | #N/A | #N/A | #N/A | #N/A | [9 empty] | 0
695 | [29 empty] | #N/A |  |  |  |  | 0 | #N/A |  | #VALUE! | 970 |  |  |  | CI | #N/A |  |  |  |  | CI | #N/A | #N/A | #N/A | #N/A | #N/A | #N/A | #N/A | #N/A | #N/A | #N/A | #N/A | #N/A | [9 empty] | 0
696 | [29 empty] | #N/A |  |  |  |  | 0 | #N/A |  | #VALUE! | 970 |  |  |  | CI | #N/A |  |  |  |  | CI | #N/A | #N/A | #N/A | #N/A | #N/A | #N/A | #N/A | #N/A | #N/A | #N/A | #N/A | #N/A | [9 empty] | 0
697 | [29 empty] | #N/A |  |  |  |  | 0 | #N/A |  | #VALUE! | 970 |  |  |  | CI | #N/A |  |  |  |  | CI | #N/A | #N/A | #N/A | #N/A | #N/A | #N/A | #N/A | #N/A | #N/A | #N/A | #N/A | #N/A | [9 empty] | 0
698 | [29 empty] | #N/A |  |  |  |  | 0 | #N/A |  | #VALUE! | 970 |  |  |  | CI | #N/A |  |  |  |  | CI | #N/A | #N/A | #N/A | #N/A | #N/A | #N/A | #N/A | #N/A | #N/A | #N/A | #N/A | #N/A | [9 empty] | 0
699 | [29 empty] | #N/A |  |  |  |  | 0 | #N/A |  | #VALUE! | 970 |  |  |  | CI | #N/A |  |  |  |  | CI | #N/A | #N/A | #N/A | #N/A | #N/A | #N/A | #N/A | #N/A | #N/A | #N/A | #N/A | #N/A | [9 empty] | 0
700 | [29 empty] | #N/A |  |  |  |  | 0 | #N/A |  | #VALUE! | 970 |  |  |  | CI | #N/A |  |  |  |  | CI | #N/A | #N/A | #N/A | #N/A | #N/A | #N/A | #N/A | #N/A | #N/A | #N/A | #N/A | #N/A | [9 empty] | 0
701 | [29 empty] | #N/A |  |  |  |  | 0 | #N/A |  | #VALUE! | 970 |  |  |  | CI | #N/A |  |  |  |  | CI | #N/A | #N/A | #N/A | #N/A | #N/A | #N/A | #N/A | #N/A | #N/A | #N/A | #N/A | #N/A | [9 empty] | 0
702 | [29 empty] | #N/A |  |  |  |  | 0 | #N/A |  | #VALUE! | 970 |  |  |  | CI | #N/A |  |  |  |  | CI | #N/A | #N/A | #N/A | #N/A | #N/A | #N/A | #N/A | #N/A | #N/A | #N/A | #N/A | #N/A | [9 empty] | 0
703 | [29 empty] | #N/A |  |  |  |  | 0 | #N/A |  | #VALUE! | 970 |  |  |  | CI | #N/A |  |  |  |  | CI | #N/A | #N/A | #N/A | #N/A | #N/A | #N/A | #N/A | #N/A | #N/A | #N/A | #N/A | #N/A | [9 empty] | 0
704 | [29 empty] | #N/A |  |  |  |  | 0 | #N/A |  | #VALUE! | 970 |  |  |  | CI | #N/A |  |  |  |  | CI | #N/A | #N/A | #N/A | #N/A | #N/A | #N/A | #N/A | #N/A | #N/A | #N/A | #N/A | #N/A | [9 empty] | 0
705 | [29 empty] | #N/A |  |  |  |  | 0 | #N/A |  | #VALUE! | 970 |  |  |  | CI | #N/A |  |  |  |  | CI | #N/A | #N/A | #N/A | #N/A | #N/A | #N/A | #N/A | #N/A | #N/A | #N/A | #N/A | #N/A | [9 empty] | 0
706 | [29 empty] | #N/A |  |  |  |  | 0 | #N/A |  | #VALUE! | 970 |  |  |  | CI | #N/A |  |  |  |  | CI | #N/A | #N/A | #N/A | #N/A | #N/A | #N/A | #N/A | #N/A | #N/A | #N/A | #N/A | #N/A | [9 empty] | 0
707 | [29 empty] | #N/A |  |  |  |  | 0 | #N/A |  | #VALUE! | 970 |  |  |  | CI | #N/A |  |  |  |  | CI | #N/A | #N/A | #N/A | #N/A | #N/A | #N/A | #N/A | #N/A | #N/A | #N/A | #N/A | #N/A | [9 empty] | 0
708 | [29 empty] | #N/A |  |  |  |  | 0 | #N/A |  | #VALUE! | 970 |  |  |  | CI | #N/A |  |  |  |  | CI | #N/A | #N/A | #N/A | #N/A | #N/A | #N/A | #N/A | #N/A | #N/A | #N/A | #N/A | #N/A | [9 empty] | 0
709 | [29 empty] | #N/A |  |  |  |  | 0 | #N/A |  | #VALUE! | 970 |  |  |  | CI | #N/A |  |  |  |  | CI | #N/A | #N/A | #N/A | #N/A | #N/A | #N/A | #N/A | #N/A | #N/A | #N/A | #N/A | #N/A | [9 empty] | 0
710 | [29 empty] | #N/A |  |  |  |  | 0 | #N/A |  | #VALUE! | 970 |  |  |  | CI | #N/A |  |  |  |  | CI | #N/A | #N/A | #N/A | #N/A | #N/A | #N/A | #N/A | #N/A | #N/A | #N/A | #N/A | #N/A | [9 empty] | 0
711 | [29 empty] | #N/A |  |  |  |  | 0 | #N/A |  | #VALUE! | 970 |  |  |  | CI | #N/A |  |  |  |  | CI | #N/A | #N/A | #N/A | #N/A | #N/A | #N/A | #N/A | #N/A | #N/A | #N/A | #N/A | #N/A | [9 empty] | 0
712 | [29 empty] | #N/A |  |  |  |  | 0 | #N/A |  | #VALUE! | 970 |  |  |  | CI | #N/A |  |  |  |  | CI | #N/A | #N/A | #N/A | #N/A | #N/A | #N/A | #N/A | #N/A | #N/A | #N/A | #N/A | #N/A | [9 empty] | 0
713 | [29 empty] | #N/A |  |  |  |  | 0 | #N/A |  | #VALUE! | 970 |  |  |  | CI | #N/A |  |  |  |  | CI | #N/A | #N/A | #N/A | #N/A | #N/A | #N/A | #N/A | #N/A | #N/A | #N/A | #N/A | #N/A | [9 empty] | 0
714 | [29 empty] | #N/A |  |  |  |  | 0 | #N/A |  | #VALUE! | 970 |  |  |  | CI | #N/A |  |  |  |  | CI | #N/A | #N/A | #N/A | #N/A | #N/A | #N/A | #N/A | #N/A | #N/A | #N/A | #N/A | #N/A | [9 empty] | 0
715 | [29 empty] | #N/A |  |  |  |  | 0 | #N/A |  | #VALUE! | 970 |  |  |  | CI | #N/A |  |  |  |  | CI | #N/A | #N/A | #N/A | #N/A | #N/A | #N/A | #N/A | #N/A | #N/A | #N/A | #N/A | #N/A | [9 empty] | 0
716 | [29 empty] | #N/A |  |  |  |  | 0 | #N/A |  | #VALUE! | 970 |  |  |  | CI | #N/A |  |  |  |  | CI | #N/A | #N/A | #N/A | #N/A | #N/A | #N/A | #N/A | #N/A | #N/A | #N/A | #N/A | #N/A | [9 empty] | 0
717 | [29 empty] | #N/A |  |  |  |  | 0 | #N/A |  | #VALUE! | 970 |  |  |  | CI | #N/A |  |  |  |  | CI | #N/A | #N/A | #N/A | #N/A | #N/A | #N/A | #N/A | #N/A | #N/A | #N/A | #N/A | #N/A | [9 empty] | 0
718 | [29 empty] | #N/A |  |  |  |  | 0 | #N/A |  | #VALUE! | 970 |  |  |  | CI | #N/A |  |  |  |  | CI | #N/A | #N/A | #N/A | #N/A | #N/A | #N/A | #N/A | #N/A | #N/A | #N/A | #N/A | #N/A | [9 empty] | 0
719 | [29 empty] | #N/A |  |  |  |  | 0 | #N/A |  | #VALUE! | 970 |  |  |  | CI | #N/A |  |  |  |  | CI | #N/A | #N/A | #N/A | #N/A | #N/A | #N/A | #N/A | #N/A | #N/A | #N/A | #N/A | #N/A | [9 empty] | 0
720 | [29 empty] | #N/A |  |  |  |  | 0 | #N/A |  | #VALUE! | 970 |  |  |  | CI | #N/A |  |  |  |  | CI | #N/A | #N/A | #N/A | #N/A | #N/A | #N/A | #N/A | #N/A | #N/A | #N/A | #N/A | #N/A | [9 empty] | 0
721 | [29 empty] | #N/A |  |  |  |  | 0 | #N/A |  | #VALUE! | 970 |  |  |  | CI | #N/A |  |  |  |  | CI | #N/A | #N/A | #N/A | #N/A | #N/A | #N/A | #N/A | #N/A | #N/A | #N/A | #N/A | #N/A | [9 empty] | 0
722 | [29 empty] | #N/A |  |  |  |  | 0 | #N/A |  | #VALUE! | 970 |  |  |  | CI | #N/A |  |  |  |  | CI | #N/A | #N/A | #N/A | #N/A | #N/A | #N/A | #N/A | #N/A | #N/A | #N/A | #N/A | #N/A | [9 empty] | 0
723 | [29 empty] | #N/A |  |  |  |  | 0 | #N/A |  | #VALUE! | 970 |  |  |  | CI | #N/A |  |  |  |  | CI | #N/A | #N/A | #N/A | #N/A | #N/A | #N/A | #N/A | #N/A | #N/A | #N/A | #N/A | #N/A | [9 empty] | 0
724 | [29 empty] | #N/A |  |  |  |  | 0 | #N/A |  | #VALUE! | 970 |  |  |  | CI | #N/A |  |  |  |  | CI | #N/A | #N/A | #N/A | #N/A | #N/A | #N/A | #N/A | #N/A | #N/A | #N/A | #N/A | #N/A | [9 empty] | 0
725 | [29 empty] | #N/A |  |  |  |  | 0 | #N/A |  | #VALUE! | 970 |  |  |  | CI | #N/A |  |  |  |  | CI | #N/A | #N/A | #N/A | #N/A | #N/A | #N/A | #N/A | #N/A | #N/A | #N/A | #N/A | #N/A | [9 empty] | 0
726 | [29 empty] | #N/A |  |  |  |  | 0 | #N/A |  | #VALUE! | 970 |  |  |  | CI | #N/A |  |  |  |  | CI | #N/A | #N/A | #N/A | #N/A | #N/A | #N/A | #N/A | #N/A | #N/A | #N/A | #N/A | #N/A | [9 empty] | 0
727 | [29 empty] | #N/A |  |  |  |  | 0 | #N/A |  | #VALUE! | 970 |  |  |  | CI | #N/A |  |  |  |  | CI | #N/A | #N/A | #N/A | #N/A | #N/A | #N/A | #N/A | #N/A | #N/A | #N/A | #N/A | #N/A | [9 empty] | 0
728 | [29 empty] | #N/A |  |  |  |  | 0 | #N/A |  | #VALUE! | 970 |  |  |  | CI | #N/A |  |  |  |  | CI | #N/A | #N/A | #N/A | #N/A | #N/A | #N/A | #N/A | #N/A | #N/A | #N/A | #N/A | #N/A | [9 empty] | 0
729 | [29 empty] | #N/A |  |  |  |  | 0 | #N/A |  | #VALUE! | 970 |  |  |  | CI | #N/A |  |  |  |  | CI | #N/A | #N/A | #N/A | #N/A | #N/A | #N/A | #N/A | #N/A | #N/A | #N/A | #N/A | #N/A | [9 empty] | 0
730 | [29 empty] | #N/A |  |  |  |  | 0 | #N/A |  | #VALUE! | 970 |  |  |  | CI | #N/A |  |  |  |  | CI | #N/A | #N/A | #N/A | #N/A | #N/A | #N/A | #N/A | #N/A | #N/A | #N/A | #N/A | #N/A | [9 empty] | 0
731 | [29 empty] | #N/A |  |  |  |  | 0 | #N/A |  | #VALUE! | 970 |  |  |  | CI | #N/A |  |  |  |  | CI | #N/A | #N/A | #N/A | #N/A | #N/A | #N/A | #N/A | #N/A | #N/A | #N/A | #N/A | #N/A | [9 empty] | 0
732 | [29 empty] | #N/A |  |  |  |  | 0 | #N/A |  | #VALUE! | 970 |  |  |  | CI | #N/A |  |  |  |  | CI | #N/A | #N/A | #N/A | #N/A | #N/A | #N/A | #N/A | #N/A | #N/A | #N/A | #N/A | #N/A | [9 empty] | 0
733 | [29 empty] | #N/A |  |  |  |  | 0 | #N/A |  | #VALUE! | 970 |  |  |  | CI | #N/A |  |  |  |  | CI | #N/A | #N/A | #N/A | #N/A | #N/A | #N/A | #N/A | #N/A | #N/A | #N/A | #N/A | #N/A | [9 empty] | 0
734 | [29 empty] | #N/A |  |  |  |  | 0 | #N/A |  | #VALUE! | 970 |  |  |  | CI | #N/A |  |  |  |  | CI | #N/A | #N/A | #N/A | #N/A | #N/A | #N/A | #N/A | #N/A | #N/A | #N/A | #N/A | #N/A | [9 empty] | 0
735 | [29 empty] | #N/A |  |  |  |  | 0 | #N/A |  | #VALUE! | 970 |  |  |  | CI | #N/A |  |  |  |  | CI | #N/A | #N/A | #N/A | #N/A | #N/A | #N/A | #N/A | #N/A | #N/A | #N/A | #N/A | #N/A | [9 empty] | 0
736 | [29 empty] | #N/A |  |  |  |  | 0 | #N/A |  | #VALUE! | 970 |  |  |  | CI | #N/A |  |  |  |  | CI | #N/A | #N/A | #N/A | #N/A | #N/A | #N/A | #N/A | #N/A | #N/A | #N/A | #N/A | #N/A | [9 empty] | 0
737 | [29 empty] | #N/A |  |  |  |  | 0 | #N/A |  | #VALUE! | 970 |  |  |  | CI | #N/A |  |  |  |  | CI | #N/A | #N/A | #N/A | #N/A | #N/A | #N/A | #N/A | #N/A | #N/A | #N/A | #N/A | #N/A | [9 empty] | 0
738 | [29 empty] | #N/A |  |  |  |  | 0 | #N/A |  | #VALUE! | 970 |  |  |  | CI | #N/A |  |  |  |  | CI | #N/A | #N/A | #N/A | #N/A | #N/A | #N/A | #N/A | #N/A | #N/A | #N/A | #N/A | #N/A | [9 empty] | 0
739 | [29 empty] | #N/A |  |  |  |  | 0 | #N/A |  | #VALUE! | 970 |  |  |  | CI | #N/A |  |  |  |  | CI | #N/A | #N/A | #N/A | #N/A | #N/A | #N/A | #N/A | #N/A | #N/A | #N/A | #N/A | #N/A | [9 empty] | 0
740 | [29 empty] | #N/A |  |  |  |  | 0 | #N/A |  | #VALUE! | 970 |  |  |  | CI | #N/A |  |  |  |  | CI | #N/A | #N/A | #N/A | #N/A | #N/A | #N/A | #N/A | #N/A | #N/A | #N/A | #N/A | #N/A | [9 empty] | 0
741 | [29 empty] | #N/A |  |  |  |  | 0 | #N/A |  | #VALUE! | 970 |  |  |  | CI | #N/A |  |  |  |  | CI | #N/A | #N/A | #N/A | #N/A | #N/A | #N/A | #N/A | #N/A | #N/A | #N/A | #N/A | #N/A | [9 empty] | 0
742 | [29 empty] | #N/A |  |  |  |  | 0 | #N/A |  | #VALUE! | 970 |  |  |  | CI | #N/A |  |  |  |  | CI | #N/A | #N/A | #N/A | #N/A | #N/A | #N/A | #N/A | #N/A | #N/A | #N/A | #N/A | #N/A | [9 empty] | 0
743 | [29 empty] | #N/A |  |  |  |  | 0 | #N/A |  | #VALUE! | 970 |  |  |  | CI | #N/A |  |  |  |  | CI | #N/A | #N/A | #N/A | #N/A | #N/A | #N/A | #N/A | #N/A | #N/A | #N/A | #N/A | #N/A | [9 empty] | 0
744 | [29 empty] | #N/A |  |  |  |  | 0 | #N/A |  | #VALUE! | 970 |  |  |  | CI | #N/A |  |  |  |  | CI | #N/A | #N/A | #N/A | #N/A | #N/A | #N/A | #N/A | #N/A | #N/A | #N/A | #N/A | #N/A | [9 empty] | 0
745 | [29 empty] | #N/A |  |  |  |  | 0 | #N/A |  | #VALUE! | 970 |  |  |  | CI | #N/A |  |  |  |  | CI | #N/A | #N/A | #N/A | #N/A | #N/A | #N/A | #N/A | #N/A | #N/A | #N/A | #N/A | #N/A | [9 empty] | 0
746 | [29 empty] | #N/A |  |  |  |  | 0 | #N/A |  | #VALUE! | 970 |  |  |  | CI | #N/A |  |  |  |  | CI | #N/A | #N/A | #N/A | #N/A | #N/A | #N/A | #N/A | #N/A | #N/A | #N/A | #N/A | #N/A | [9 empty] | 0
747 | [29 empty] | #N/A |  |  |  |  | 0 | #N/A |  | #VALUE! | 970 |  |  |  | CI | #N/A |  |  |  |  | CI | #N/A | #N/A | #N/A | #N/A | #N/A | #N/A | #N/A | #N/A | #N/A | #N/A | #N/A | #N/A | [9 empty] | 0
748 | [29 empty] | #N/A |  |  |  |  | 0 | #N/A |  | #VALUE! | 970 |  |  |  | CI | #N/A |  |  |  |  | CI | #N/A | #N/A | #N/A | #N/A | #N/A | #N/A | #N/A | #N/A | #N/A | #N/A | #N/A | #N/A | [9 empty] | 0
749 | [29 empty] | #N/A |  |  |  |  | 0 | #N/A |  | #VALUE! | 970 |  |  |  | CI | #N/A |  |  |  |  | CI | #N/A | #N/A | #N/A | #N/A | #N/A | #N/A | #N/A | #N/A | #N/A | #N/A | #N/A | #N/A | [9 empty] | 0
750 | [29 empty] | #N/A |  |  |  |  | 0 | #N/A |  | #VALUE! | 970 |  |  |  | CI | #N/A |  |  |  |  | CI | #N/A | #N/A | #N/A | #N/A | #N/A | #N/A | #N/A | #N/A | #N/A | #N/A | #N/A | #N/A | [9 empty] | 0
751 | [29 empty] | #N/A |  |  |  |  | 0 | #N/A |  | #VALUE! | 970 |  |  |  | CI | #N/A |  |  |  |  | CI | #N/A | #N/A | #N/A | #N/A | #N/A | #N/A | #N/A | #N/A | #N/A | #N/A | #N/A | #N/A | [9 empty] | 0
752 | [29 empty] | #N/A |  |  |  |  | 0 | #N/A |  | #VALUE! | 970 |  |  |  | CI | #N/A |  |  |  |  | CI | #N/A | #N/A | #N/A | #N/A | #N/A | #N/A | #N/A | #N/A | #N/A | #N/A | #N/A | #N/A | [9 empty] | 0
753 | [29 empty] | #N/A |  |  |  |  | 0 | #N/A |  | #VALUE! | 970 |  |  |  | CI | #N/A |  |  |  |  | CI | #N/A | #N/A | #N/A | #N/A | #N/A | #N/A | #N/A | #N/A | #N/A | #N/A | #N/A | #N/A | [9 empty] | 0
754 | [29 empty] | #N/A |  |  |  |  | 0 | #N/A |  | #VALUE! | 970 |  |  |  | CI | #N/A |  |  |  |  | CI | #N/A | #N/A | #N/A | #N/A | #N/A | #N/A | #N/A | #N/A | #N/A | #N/A | #N/A | #N/A | [9 empty] | 0
755 | [29 empty] | #N/A |  |  |  |  | 0 | #N/A |  | #VALUE! | 970 |  |  |  | CI | #N/A |  |  |  |  | CI | #N/A | #N/A | #N/A | #N/A | #N/A | #N/A | #N/A | #N/A | #N/A | #N/A | #N/A | #N/A | [9 empty] | 0
756 | [29 empty] | #N/A |  |  |  |  | 0 | #N/A |  | #VALUE! | 970 |  |  |  | CI | #N/A |  |  |  |  | CI | #N/A | #N/A | #N/A | #N/A | #N/A | #N/A | #N/A | #N/A | #N/A | #N/A | #N/A | #N/A | [9 empty] | 0
757 | [29 empty] | #N/A |  |  |  |  | 0 | #N/A |  | #VALUE! | 970 |  |  |  | CI | #N/A |  |  |  |  | CI | #N/A | #N/A | #N/A | #N/A | #N/A | #N/A | #N/A | #N/A | #N/A | #N/A | #N/A | #N/A | [9 empty] | 0
758 | [29 empty] | #N/A |  |  |  |  | 0 | #N/A |  | #VALUE! | 970 |  |  |  | CI | #N/A |  |  |  |  | CI | #N/A | #N/A | #N/A | #N/A | #N/A | #N/A | #N/A | #N/A | #N/A | #N/A | #N/A | #N/A | [9 empty] | 0
759 | [29 empty] | #N/A |  |  |  |  | 0 | #N/A |  | #VALUE! | 970 |  |  |  | CI | #N/A |  |  |  |  | CI | #N/A | #N/A | #N/A | #N/A | #N/A | #N/A | #N/A | #N/A | #N/A | #N/A | #N/A | #N/A | [9 empty] | 0
760 | [29 empty] | #N/A |  |  |  |  | 0 | #N/A |  | #VALUE! | 970 |  |  |  | CI | #N/A |  |  |  |  | CI | #N/A | #N/A | #N/A | #N/A | #N/A | #N/A | #N/A | #N/A | #N/A | #N/A | #N/A | #N/A | [9 empty] | 0
761 | [29 empty] | #N/A |  |  |  |  | 0 | #N/A |  | #VALUE! | 970 |  |  |  | CI | #N/A |  |  |  |  | CI | #N/A | #N/A | #N/A | #N/A | #N/A | #N/A | #N/A | #N/A | #N/A | #N/A | #N/A | #N/A | [9 empty] | 0
762 | [29 empty] | #N/A |  |  |  |  | 0 | #N/A |  | #VALUE! | 970 |  |  |  | CI | #N/A |  |  |  |  | CI | #N/A | #N/A | #N/A | #N/A | #N/A | #N/A | #N/A | #N/A | #N/A | #N/A | #N/A | #N/A | [9 empty] | 0
763 | [29 empty] | #N/A |  |  |  |  | 0 | #N/A |  | #VALUE! | 970 |  |  |  | CI | #N/A |  |  |  |  | CI | #N/A | #N/A | #N/A | #N/A | #N/A | #N/A | #N/A | #N/A | #N/A | #N/A | #N/A | #N/A | [9 empty] | 0
764 | [29 empty] | #N/A |  |  |  |  | 0 | #N/A |  | #VALUE! | 970 |  |  |  | CI | #N/A |  |  |  |  | CI | #N/A | #N/A | #N/A | #N/A | #N/A | #N/A | #N/A | #N/A | #N/A | #N/A | #N/A | #N/A | [9 empty] | 0
765 | [29 empty] | #N/A |  |  |  |  | 0 | #N/A |  | #VALUE! | 970 |  |  |  | CI | #N/A |  |  |  |  | CI | #N/A | #N/A | #N/A | #N/A | #N/A | #N/A | #N/A | #N/A | #N/A | #N/A | #N/A | #N/A | [9 empty] | 0
766 | [29 empty] | #N/A |  |  |  |  | 0 | #N/A |  | #VALUE! | 970 |  |  |  | CI | #N/A |  |  |  |  | CI | #N/A | #N/A | #N/A | #N/A | #N/A | #N/A | #N/A | #N/A | #N/A | #N/A | #N/A | #N/A | [9 empty] | 0
767 | [29 empty] | #N/A |  |  |  |  | 0 | #N/A |  | #VALUE! | 970 |  |  |  | CI | #N/A |  |  |  |  | CI | #N/A | #N/A | #N/A | #N/A | #N/A | #N/A | #N/A | #N/A | #N/A | #N/A | #N/A | #N/A | [9 empty] | 0
768 | [29 empty] | #N/A |  |  |  |  | 0 | #N/A |  | #VALUE! | 970 |  |  |  | CI | #N/A |  |  |  |  | CI | #N/A | #N/A | #N/A | #N/A | #N/A | #N/A | #N/A | #N/A | #N/A | #N/A | #N/A | #N/A | [9 empty] | 0
769 | [29 empty] | #N/A |  |  |  |  | 0 | #N/A |  | #VALUE! | 970 |  |  |  | CI | #N/A |  |  |  |  | CI | #N/A | #N/A | #N/A | #N/A | #N/A | #N/A | #N/A | #N/A | #N/A | #N/A | #N/A | #N/A | [9 empty] | 0
770 | [29 empty] | #N/A |  |  |  |  | 0 | #N/A |  | #VALUE! | 970 |  |  |  | CI | #N/A |  |  |  |  | CI | #N/A | #N/A | #N/A | #N/A | #N/A | #N/A | #N/A | #N/A | #N/A | #N/A | #N/A | #N/A | [9 empty] | 0
771 | [29 empty] | #N/A |  |  |  |  | 0 | #N/A |  | #VALUE! | 970 |  |  |  | CI | #N/A |  |  |  |  | CI | #N/A | #N/A | #N/A | #N/A | #N/A | #N/A | #N/A | #N/A | #N/A | #N/A | #N/A | #N/A | [9 empty] | 0
772 | [29 empty] | #N/A |  |  |  |  | 0 | #N/A |  | #VALUE! | 970 |  |  |  | CI | #N/A |  |  |  |  | CI | #N/A | #N/A | #N/A | #N/A | #N/A | #N/A | #N/A | #N/A | #N/A | #N/A | #N/A | #N/A | [9 empty] | 0
773 | [29 empty] | #N/A |  |  |  |  | 0 | #N/A |  | #VALUE! | 970 |  |  |  | CI | #N/A |  |  |  |  | CI | #N/A | #N/A | #N/A | #N/A | #N/A | #N/A | #N/A | #N/A | #N/A | #N/A | #N/A | #N/A | [9 empty] | 0
774 | [29 empty] | #N/A |  |  |  |  | 0 | #N/A |  | #VALUE! | 970 |  |  |  | CI | #N/A |  |  |  |  | CI | #N/A | #N/A | #N/A | #N/A | #N/A | #N/A | #N/A | #N/A | #N/A | #N/A | #N/A | #N/A | [9 empty] | 0
775 | [29 empty] | #N/A |  |  |  |  | 0 | #N/A |  | #VALUE! | 970 |  |  |  | CI | #N/A |  |  |  |  | CI | #N/A | #N/A | #N/A | #N/A | #N/A | #N/A | #N/A | #N/A | #N/A | #N/A | #N/A | #N/A | [9 empty] | 0
776 | [29 empty] | #N/A |  |  |  |  | 0 | #N/A |  | #VALUE! | 970 |  |  |  | CI | #N/A |  |  |  |  | CI | #N/A | #N/A | #N/A | #N/A | #N/A | #N/A | #N/A | #N/A | #N/A | #N/A | #N/A | #N/A | [9 empty] | 0
777 | [29 empty] | #N/A |  |  |  |  | 0 | #N/A |  | #VALUE! | 970 |  |  |  | CI | #N/A |  |  |  |  | CI | #N/A | #N/A | #N/A | #N/A | #N/A | #N/A | #N/A | #N/A | #N/A | #N/A | #N/A | #N/A | [9 empty] | 0
778 | [29 empty] | #N/A |  |  |  |  | 0 | #N/A |  | #VALUE! | 970 |  |  |  | CI | #N/A |  |  |  |  | CI | #N/A | #N/A | #N/A | #N/A | #N/A | #N/A | #N/A | #N/A | #N/A | #N/A | #N/A | #N/A | [9 empty] | 0
779 | [29 empty] | #N/A |  |  |  |  | 0 | #N/A |  | #VALUE! | 970 |  |  |  | CI | #N/A |  |  |  |  | CI | #N/A | #N/A | #N/A | #N/A | #N/A | #N/A | #N/A | #N/A | #N/A | #N/A | #N/A | #N/A | [9 empty] | 0
780 | [29 empty] | #N/A |  |  |  |  | 0 | #N/A |  | #VALUE! | 970 |  |  |  | CI | #N/A |  |  |  |  | CI | #N/A | #N/A | #N/A | #N/A | #N/A | #N/A | #N/A | #N/A | #N/A | #N/A | #N/A | #N/A | [9 empty] | 0
781 | [29 empty] | #N/A |  |  |  |  | 0 | #N/A |  | #VALUE! | 970 |  |  |  | CI | #N/A |  |  |  |  | CI | #N/A | #N/A | #N/A | #N/A | #N/A | #N/A | #N/A | #N/A | #N/A | #N/A | #N/A | #N/A | [9 empty] | 0
782 | [29 empty] | #N/A |  |  |  |  | 0 | #N/A |  | #VALUE! | 970 |  |  |  | CI | #N/A |  |  |  |  | CI | #N/A | #N/A | #N/A | #N/A | #N/A | #N/A | #N/A | #N/A | #N/A | #N/A | #N/A | #N/A | [9 empty] | 0
783 | [29 empty] | #N/A |  |  |  |  | 0 | #N/A |  | #VALUE! | 970 |  |  |  | CI | #N/A |  |  |  |  | CI | #N/A | #N/A | #N/A | #N/A | #N/A | #N/A | #N/A | #N/A | #N/A | #N/A | #N/A | #N/A | [9 empty] | 0
784 | [29 empty] | #N/A |  |  |  |  | 0 | #N/A |  | #VALUE! | 970 |  |  |  | CI | #N/A |  |  |  |  | CI | #N/A | #N/A | #N/A | #N/A | #N/A | #N/A | #N/A | #N/A | #N/A | #N/A | #N/A | #N/A | [9 empty] | 0
785 | [29 empty] | #N/A |  |  |  |  | 0 | #N/A |  | #VALUE! | 970 |  |  |  | CI | #N/A |  |  |  |  | CI | #N/A | #N/A | #N/A | #N/A | #N/A | #N/A | #N/A | #N/A | #N/A | #N/A | #N/A | #N/A | [9 empty] | 0
786 | [29 empty] | #N/A |  |  |  |  | 0 | #N/A |  | #VALUE! | 970 |  |  |  | CI | #N/A |  |  |  |  | CI | #N/A | #N/A | #N/A | #N/A | #N/A | #N/A | #N/A | #N/A | #N/A | #N/A | #N/A | #N/A | [9 empty] | 0
787 | [29 empty] | #N/A |  |  |  |  | 0 | #N/A |  | #VALUE! | 970 |  |  |  | CI | #N/A |  |  |  |  | CI | #N/A | #N/A | #N/A | #N/A | #N/A | #N/A | #N/A | #N/A | #N/A | #N/A | #N/A | #N/A | [9 empty] | 0
788 | [29 empty] | #N/A |  |  |  |  | 0 | #N/A |  | #VALUE! | 970 |  |  |  | CI | #N/A |  |  |  |  | CI | #N/A | #N/A | #N/A | #N/A | #N/A | #N/A | #N/A | #N/A | #N/A | #N/A | #N/A | #N/A | [9 empty] | 0
789 | [29 empty] | #N/A |  |  |  |  | 0 | #N/A |  | #VALUE! | 970 |  |  |  | CI | #N/A |  |  |  |  | CI | #N/A | #N/A | #N/A | #N/A | #N/A | #N/A | #N/A | #N/A | #N/A | #N/A | #N/A | #N/A | [9 empty] | 0
790 | [29 empty] | #N/A |  |  |  |  | 0 | #N/A |  | #VALUE! | 970 |  |  |  | CI | #N/A |  |  |  |  | CI | #N/A | #N/A | #N/A | #N/A | #N/A | #N/A | #N/A | #N/A | #N/A | #N/A | #N/A | #N/A | [9 empty] | 0
791 | [29 empty] | #N/A |  |  |  |  | 0 | #N/A |  | #VALUE! | 970 |  |  |  | CI | #N/A |  |  |  |  | CI | #N/A | #N/A | #N/A | #N/A | #N/A | #N/A | #N/A | #N/A | #N/A | #N/A | #N/A | #N/A | [9 empty] | 0
792 | [29 empty] | #N/A |  |  |  |  | 0 | #N/A |  | #VALUE! | 970 |  |  |  | CI | #N/A |  |  |  |  | CI | #N/A | #N/A | #N/A | #N/A | #N/A | #N/A | #N/A | #N/A | #N/A | #N/A | #N/A | #N/A | [9 empty] | 0
793 | [29 empty] | #N/A |  |  |  |  | 0 | #N/A |  | #VALUE! | 970 |  |  |  | CI | #N/A |  |  |  |  | CI | #N/A | #N/A | #N/A | #N/A | #N/A | #N/A | #N/A | #N/A | #N/A | #N/A | #N/A | #N/A | [9 empty] | 0
794 | [29 empty] | #N/A |  |  |  |  | 0 | #N/A |  | #VALUE! | 970 |  |  |  | CI | #N/A |  |  |  |  | CI | #N/A | #N/A | #N/A | #N/A | #N/A | #N/A | #N/A | #N/A | #N/A | #N/A | #N/A | #N/A | [9 empty] | 0
795 | [29 empty] | #N/A |  |  |  |  | 0 | #N/A |  | #VALUE! | 970 |  |  |  | CI | #N/A |  |  |  |  | CI | #N/A | #N/A | #N/A | #N/A | #N/A | #N/A | #N/A | #N/A | #N/A | #N/A | #N/A | #N/A | [9 empty] | 0
796 | [29 empty] | #N/A |  |  |  |  | 0 | #N/A |  | #VALUE! | 970 |  |  |  | CI | #N/A |  |  |  |  | CI | #N/A | #N/A | #N/A | #N/A | #N/A | #N/A | #N/A | #N/A | #N/A | #N/A | #N/A | #N/A | [9 empty] | 0
797 | [29 empty] | #N/A |  |  |  |  | 0 | #N/A |  | #VALUE! | 970 |  |  |  | CI | #N/A |  |  |  |  | CI | #N/A | #N/A | #N/A | #N/A | #N/A | #N/A | #N/A | #N/A | #N/A | #N/A | #N/A | #N/A | [9 empty] | 0
798 | [29 empty] | #N/A |  |  |  |  | 0 | #N/A |  | #VALUE! | 970 |  |  |  | CI | #N/A |  |  |  |  | CI | #N/A | #N/A | #N/A | #N/A | #N/A | #N/A | #N/A | #N/A | #N/A | #N/A | #N/A | #N/A | [9 empty] | 0
799 | [29 empty] | #N/A |  |  |  |  | 0 | #N/A |  | #VALUE! | 970 |  |  |  | CI | #N/A |  |  |  |  | CI | #N/A | #N/A | #N/A | #N/A | #N/A | #N/A | #N/A | #N/A | #N/A | #N/A | #N/A | #N/A | [9 empty] | 0
800 | [29 empty] | #N/A |  |  |  |  | 0 | #N/A |  | #VALUE! | 970 |  |  |  | CI | #N/A |  |  |  |  | CI | #N/A | #N/A | #N/A | #N/A | #N/A | #N/A | #N/A | #N/A | #N/A | #N/A | #N/A | #N/A | [9 empty] | 0
801 | [29 empty] | #N/A |  |  |  |  | 0 | #N/A |  | #VALUE! | 970 |  |  |  | CI | #N/A |  |  |  |  | CI | #N/A | #N/A | #N/A | #N/A | #N/A | #N/A | #N/A | #N/A | #N/A | #N/A | #N/A | #N/A | [9 empty] | 0
802 | [29 empty] | #N/A |  |  |  |  | 0 | #N/A |  | #VALUE! | 970 |  |  |  | CI | #N/A |  |  |  |  | CI | #N/A | #N/A | #N/A | #N/A | #N/A | #N/A | #N/A | #N/A | #N/A | #N/A | #N/A | #N/A | [9 empty] | 0
803 | [29 empty] | #N/A |  |  |  |  | 0 | #N/A |  | #VALUE! | 970 |  |  |  | CI | #N/A |  |  |  |  | CI | #N/A | #N/A | #N/A | #N/A | #N/A | #N/A | #N/A | #N/A | #N/A | #N/A | #N/A | #N/A | [9 empty] | 0
804 | [29 empty] | #N/A |  |  |  |  | 0 | #N/A |  | #VALUE! | 970 |  |  |  | CI | #N/A |  |  |  |  | CI | #N/A | #N/A | #N/A | #N/A | #N/A | #N/A | #N/A | #N/A | #N/A | #N/A | #N/A | #N/A | [9 empty] | 0
805 | [29 empty] | #N/A |  |  |  |  | 0 | #N/A |  | #VALUE! | 970 |  |  |  | CI | #N/A |  |  |  |  | CI | #N/A | #N/A | #N/A | #N/A | #N/A | #N/A | #N/A | #N/A | #N/A | #N/A | #N/A | #N/A | [9 empty] | 0
806 | [29 empty] | #N/A |  |  |  |  | 0 | #N/A |  | #VALUE! | 970 |  |  |  | CI | #N/A |  |  |  |  | CI | #N/A | #N/A | #N/A | #N/A | #N/A | #N/A | #N/A | #N/A | #N/A | #N/A | #N/A | #N/A | [9 empty] | 0
807 | [29 empty] | #N/A |  |  |  |  | 0 | #N/A |  | #VALUE! | 970 |  |  |  | CI | #N/A |  |  |  |  | CI | #N/A | #N/A | #N/A | #N/A | #N/A | #N/A | #N/A | #N/A | #N/A | #N/A | #N/A | #N/A | [9 empty] | 0
808 | [29 empty] | #N/A |  |  |  |  | 0 | #N/A |  | #VALUE! | 970 |  |  |  | CI | #N/A |  |  |  |  | CI | #N/A | #N/A | #N/A | #N/A | #N/A | #N/A | #N/A | #N/A | #N/A | #N/A | #N/A | #N/A | [9 empty] | 0
809 | [29 empty] | #N/A |  |  |  |  | 0 | #N/A |  | #VALUE! | 970 |  |  |  | CI | #N/A |  |  |  |  | CI | #N/A | #N/A | #N/A | #N/A | #N/A | #N/A | #N/A | #N/A | #N/A | #N/A | #N/A | #N/A | [9 empty] | 0
810 | [29 empty] | #N/A |  |  |  |  | 0 | #N/A |  | #VALUE! | 970 |  |  |  | CI | #N/A |  |  |  |  | CI | #N/A | #N/A | #N/A | #N/A | #N/A | #N/A | #N/A | #N/A | #N/A | #N/A | #N/A | #N/A | [9 empty] | 0
811 | [29 empty] | #N/A |  |  |  |  | 0 | #N/A |  | #VALUE! | 970 |  |  |  | CI | #N/A |  |  |  |  | CI | #N/A | #N/A | #N/A | #N/A | #N/A | #N/A | #N/A | #N/A | #N/A | #N/A | #N/A | #N/A | [9 empty] | 0
812 | [29 empty] | #N/A |  |  |  |  | 0 | #N/A |  | #VALUE! | 970 |  |  |  | CI | #N/A |  |  |  |  | CI | #N/A | #N/A | #N/A | #N/A | #N/A | #N/A | #N/A | #N/A | #N/A | #N/A | #N/A | #N/A | [9 empty] | 0
813 | [29 empty] | #N/A |  |  |  |  | 0 | #N/A |  | #VALUE! | 970 |  |  |  | CI | #N/A |  |  |  |  | CI | #N/A | #N/A | #N/A | #N/A | #N/A | #N/A | #N/A | #N/A | #N/A | #N/A | #N/A | #N/A | [9 empty] | 0
814 | [29 empty] | #N/A |  |  |  |  | 0 | #N/A |  | #VALUE! | 970 |  |  |  | CI | #N/A |  |  |  |  | CI | #N/A | #N/A | #N/A | #N/A | #N/A | #N/A | #N/A | #N/A | #N/A | #N/A | #N/A | #N/A | [9 empty] | 0
815 | [29 empty] | #N/A |  |  |  |  | 0 | #N/A |  | #VALUE! | 970 |  |  |  | CI | #N/A |  |  |  |  | CI | #N/A | #N/A | #N/A | #N/A | #N/A | #N/A | #N/A | #N/A | #N/A | #N/A | #N/A | #N/A | [9 empty] | 0
816 | [29 empty] | #N/A |  |  |  |  | 0 | #N/A |  | #VALUE! | 970 |  |  |  | CI | #N/A |  |  |  |  | CI | #N/A | #N/A | #N/A | #N/A | #N/A | #N/A | #N/A | #N/A | #N/A | #N/A | #N/A | #N/A | [9 empty] | 0
817 | [29 empty] | #N/A |  |  |  |  | 0 | #N/A |  | #VALUE! | 970 |  |  |  | CI | #N/A |  |  |  |  | CI | #N/A | #N/A | #N/A | #N/A | #N/A | #N/A | #N/A | #N/A | #N/A | #N/A | #N/A | #N/A | [9 empty] | 0
818 | [29 empty] | #N/A |  |  |  |  | 0 | #N/A |  | #VALUE! | 970 |  |  |  | CI | #N/A |  |  |  |  | CI | #N/A | #N/A | #N/A | #N/A | #N/A | #N/A | #N/A | #N/A | #N/A | #N/A | #N/A | #N/A | [9 empty] | 0
819 | [29 empty] | #N/A |  |  |  |  | 0 | #N/A |  | #VALUE! | 970 |  |  |  | CI | #N/A |  |  |  |  | CI | #N/A | #N/A | #N/A | #N/A | #N/A | #N/A | #N/A | #N/A | #N/A | #N/A | #N/A | #N/A | [9 empty] | 0
820 | [29 empty] | #N/A |  |  |  |  | 0 | #N/A |  | #VALUE! | 970 |  |  |  | CI | #N/A |  |  |  |  | CI | #N/A | #N/A | #N/A | #N/A | #N/A | #N/A | #N/A | #N/A | #N/A | #N/A | #N/A | #N/A | [9 empty] | 0
821 | [29 empty] | #N/A |  |  |  |  | 0 | #N/A |  | #VALUE! | 970 |  |  |  | CI | #N/A |  |  |  |  | CI | #N/A | #N/A | #N/A | #N/A | #N/A | #N/A | #N/A | #N/A | #N/A | #N/A | #N/A | #N/A | [9 empty] | 0
822 | [29 empty] | #N/A |  |  |  |  | 0 | #N/A |  | #VALUE! | 970 |  |  |  | CI | #N/A |  |  |  |  | CI | #N/A | #N/A | #N/A | #N/A | #N/A | #N/A | #N/A | #N/A | #N/A | #N/A | #N/A | #N/A | [9 empty] | 0
823 | [29 empty] | #N/A |  |  |  |  | 0 | #N/A |  | #VALUE! | 970 |  |  |  | CI | #N/A |  |  |  |  | CI | #N/A | #N/A | #N/A | #N/A | #N/A | #N/A | #N/A | #N/A | #N/A | #N/A | #N/A | #N/A | [9 empty] | 0
824 | [29 empty] | #N/A |  |  |  |  | 0 | #N/A |  | #VALUE! | 970 |  |  |  | CI | #N/A |  |  |  |  | CI | #N/A | #N/A | #N/A | #N/A | #N/A | #N/A | #N/A | #N/A | #N/A | #N/A | #N/A | #N/A | [9 empty] | 0
825 | [29 empty] | #N/A |  |  |  |  | 0 | #N/A |  | #VALUE! | 970 |  |  |  | CI | #N/A |  |  |  |  | CI | #N/A | #N/A | #N/A | #N/A | #N/A | #N/A | #N/A | #N/A | #N/A | #N/A | #N/A | #N/A | [9 empty] | 0
826 | [29 empty] | #N/A |  |  |  |  | 0 | #N/A |  | #VALUE! | 970 |  |  |  | CI | #N/A |  |  |  |  | CI | #N/A | #N/A | #N/A | #N/A | #N/A | #N/A | #N/A | #N/A | #N/A | #N/A | #N/A | #N/A | [9 empty] | 0
827 | [29 empty] | #N/A |  |  |  |  | 0 | #N/A |  | #VALUE! | 970 |  |  |  | CI | #N/A |  |  |  |  | CI | #N/A | #N/A | #N/A | #N/A | #N/A | #N/A | #N/A | #N/A | #N/A | #N/A | #N/A | #N/A | [9 empty] | 0
828 | [29 empty] | #N/A |  |  |  |  | 0 | #N/A |  | #VALUE! | 970 |  |  |  | CI | #N/A |  |  |  |  | CI | #N/A | #N/A | #N/A | #N/A | #N/A | #N/A | #N/A | #N/A | #N/A | #N/A | #N/A | #N/A | [9 empty] | 0
829 | [29 empty] | #N/A |  |  |  |  | 0 | #N/A |  | #VALUE! | 970 |  |  |  | CI | #N/A |  |  |  |  | CI | #N/A | #N/A | #N/A | #N/A | #N/A | #N/A | #N/A | #N/A | #N/A | #N/A | #N/A | #N/A | [9 empty] | 0
830 | [29 empty] | #N/A |  |  |  |  | 0 | #N/A |  | #VALUE! | 970 |  |  |  | CI | #N/A |  |  |  |  | CI | #N/A | #N/A | #N/A | #N/A | #N/A | #N/A | #N/A | #N/A | #N/A | #N/A | #N/A | #N/A | [9 empty] | 0
831 | [29 empty] | #N/A |  |  |  |  | 0 | #N/A |  | #VALUE! | 970 |  |  |  | CI | #N/A |  |  |  |  | CI | #N/A | #N/A | #N/A | #N/A | #N/A | #N/A | #N/A | #N/A | #N/A | #N/A | #N/A | #N/A | [9 empty] | 0
832 | [29 empty] | #N/A |  |  |  |  | 0 | #N/A |  | #VALUE! | 970 |  |  |  | CI | #N/A |  |  |  |  | CI | #N/A | #N/A | #N/A | #N/A | #N/A | #N/A | #N/A | #N/A | #N/A | #N/A | #N/A | #N/A | [9 empty] | 0
833 | [29 empty] | #N/A |  |  |  |  | 0 | #N/A |  | #VALUE! | 970 |  |  |  | CI | #N/A |  |  |  |  | CI | #N/A | #N/A | #N/A | #N/A | #N/A | #N/A | #N/A | #N/A | #N/A | #N/A | #N/A | #N/A | [9 empty] | 0
834 | [29 empty] | #N/A |  |  |  |  | 0 | #N/A |  | #VALUE! | 970 |  |  |  | CI | #N/A |  |  |  |  | CI | #N/A | #N/A | #N/A | #N/A | #N/A | #N/A | #N/A | #N/A | #N/A | #N/A | #N/A | #N/A | [9 empty] | 0
835 | [29 empty] | #N/A |  |  |  |  | 0 | #N/A |  | #VALUE! | 970 |  |  |  | CI | #N/A |  |  |  |  | CI | #N/A | #N/A | #N/A | #N/A | #N/A | #N/A | #N/A | #N/A | #N/A | #N/A | #N/A | #N/A | [9 empty] | 0
836 | [29 empty] | #N/A |  |  |  |  | 0 | #N/A |  | #VALUE! | 970 |  |  |  | CI | #N/A |  |  |  |  | CI | #N/A | #N/A | #N/A | #N/A | #N/A | #N/A | #N/A | #N/A | #N/A | #N/A | #N/A | #N/A | [9 empty] | 0
837 | [29 empty] | #N/A |  |  |  |  | 0 | #N/A |  | #VALUE! | 970 |  |  |  | CI | #N/A |  |  |  |  | CI | #N/A | #N/A | #N/A | #N/A | #N/A | #N/A | #N/A | #N/A | #N/A | #N/A | #N/A | #N/A | [9 empty] | 0
838 | [29 empty] | #N/A |  |  |  |  | 0 | #N/A |  | #VALUE! | 970 |  |  |  | CI | #N/A |  |  |  |  | CI | #N/A | #N/A | #N/A | #N/A | #N/A | #N/A | #N/A | #N/A | #N/A | #N/A | #N/A | #N/A | [9 empty] | 0
839 | [29 empty] | #N/A |  |  |  |  | 0 | #N/A |  | #VALUE! | 970 |  |  |  | CI | #N/A |  |  |  |  | CI | #N/A | #N/A | #N/A | #N/A | #N/A | #N/A | #N/A | #N/A | #N/A | #N/A | #N/A | #N/A | [9 empty] | 0
840 | [29 empty] | #N/A |  |  |  |  | 0 | #N/A |  | #VALUE! | 970 |  |  |  | CI | #N/A |  |  |  |  | CI | #N/A | #N/A | #N/A | #N/A | #N/A | #N/A | #N/A | #N/A | #N/A | #N/A | #N/A | #N/A | [9 empty] | 0
841 | [29 empty] | #N/A |  |  |  |  | 0 | #N/A |  | #VALUE! | 970 |  |  |  | CI | #N/A |  |  |  |  | CI | #N/A | #N/A | #N/A | #N/A | #N/A | #N/A | #N/A | #N/A | #N/A | #N/A | #N/A | #N/A | [9 empty] | 0
842 | [29 empty] | #N/A |  |  |  |  | 0 | #N/A |  | #VALUE! | 970 |  |  |  | CI | #N/A |  |  |  |  | CI | #N/A | #N/A | #N/A | #N/A | #N/A | #N/A | #N/A | #N/A | #N/A | #N/A | #N/A | #N/A | [9 empty] | 0
843 | [29 empty] | #N/A |  |  |  |  | 0 | #N/A |  | #VALUE! | 970 |  |  |  | CI | #N/A |  |  |  |  | CI | #N/A | #N/A | #N/A | #N/A | #N/A | #N/A | #N/A | #N/A | #N/A | #N/A | #N/A | #N/A | [9 empty] | 0
844 | [29 empty] | #N/A |  |  |  |  | 0 | #N/A |  | #VALUE! | 970 |  |  |  | CI | #N/A |  |  |  |  | CI | #N/A | #N/A | #N/A | #N/A | #N/A | #N/A | #N/A | #N/A | #N/A | #N/A | #N/A | #N/A | [9 empty] | 0
845 | [29 empty] | #N/A |  |  |  |  | 0 | #N/A |  | #VALUE! | 970 |  |  |  | CI | #N/A |  |  |  |  | CI | #N/A | #N/A | #N/A | #N/A | #N/A | #N/A | #N/A | #N/A | #N/A | #N/A | #N/A | #N/A | [9 empty] | 0
846 | [29 empty] | #N/A |  |  |  |  | 0 | #N/A |  | #VALUE! | 970 |  |  |  | CI | #N/A |  |  |  |  | CI | #N/A | #N/A | #N/A | #N/A | #N/A | #N/A | #N/A | #N/A | #N/A | #N/A | #N/A | #N/A | [9 empty] | 0
847 | [29 empty] | #N/A |  |  |  |  | 0 | #N/A |  | #VALUE! | 970 |  |  |  | CI | #N/A |  |  |  |  | CI | #N/A | #N/A | #N/A | #N/A | #N/A | #N/A | #N/A | #N/A | #N/A | #N/A | #N/A | #N/A | [9 empty] | 0
848 | [29 empty] | #N/A |  |  |  |  | 0 | #N/A |  | #VALUE! | 970 |  |  |  | CI | #N/A |  |  |  |  | CI | #N/A | #N/A | #N/A | #N/A | #N/A | #N/A | #N/A | #N/A | #N/A | #N/A | #N/A | #N/A | [9 empty] | 0
849 | [29 empty] | #N/A |  |  |  |  | 0 | #N/A |  | #VALUE! | 970 |  |  |  | CI | #N/A |  |  |  |  | CI | #N/A | #N/A | #N/A | #N/A | #N/A | #N/A | #N/A | #N/A | #N/A | #N/A | #N/A | #N/A | [9 empty] | 0
850 | [29 empty] | #N/A |  |  |  |  | 0 | #N/A |  | #VALUE! | 970 |  |  |  | CI | #N/A |  |  |  |  | CI | #N/A | #N/A | #N/A | #N/A | #N/A | #N/A | #N/A | #N/A | #N/A | #N/A | #N/A | #N/A | [9 empty] | 0
851 | [29 empty] | #N/A |  |  |  |  | 0 | #N/A |  | #VALUE! | 970 |  |  |  | CI | #N/A |  |  |  |  | CI | #N/A | #N/A | #N/A | #N/A | #N/A | #N/A | #N/A | #N/A | #N/A | #N/A | #N/A | #N/A | [9 empty] | 0
852 | [29 empty] | #N/A |  |  |  |  | 0 | #N/A |  | #VALUE! | 970 |  |  |  | CI | #N/A |  |  |  |  | CI | #N/A | #N/A | #N/A | #N/A | #N/A | #N/A | #N/A | #N/A | #N/A | #N/A | #N/A | #N/A | [9 empty] | 0
853 | [29 empty] | #N/A |  |  |  |  | 0 | #N/A |  | #VALUE! | 970 |  |  |  | CI | #N/A |  |  |  |  | CI | #N/A | #N/A | #N/A | #N/A | #N/A | #N/A | #N/A | #N/A | #N/A | #N/A | #N/A | #N/A | [9 empty] | 0
854 | [29 empty] | #N/A |  |  |  |  | 0 | #N/A |  | #VALUE! | 970 |  |  |  | CI | #N/A |  |  |  |  | CI | #N/A | #N/A | #N/A | #N/A | #N/A | #N/A | #N/A | #N/A | #N/A | #N/A | #N/A | #N/A | [9 empty] | 0
855 | [29 empty] | #N/A |  |  |  |  | 0 | #N/A |  | #VALUE! | 970 |  |  |  | CI | #N/A |  |  |  |  | CI | #N/A | #N/A | #N/A | #N/A | #N/A | #N/A | #N/A | #N/A | #N/A | #N/A | #N/A | #N/A | [9 empty] | 0
856 | [29 empty] | #N/A |  |  |  |  | 0 | #N/A |  | #VALUE! | 970 |  |  |  | CI | #N/A |  |  |  |  | CI | #N/A | #N/A | #N/A | #N/A | #N/A | #N/A | #N/A | #N/A | #N/A | #N/A | #N/A | #N/A | [9 empty] | 0
857 | [29 empty] | #N/A |  |  |  |  | 0 | #N/A |  | #VALUE! | 970 |  |  |  | CI | #N/A |  |  |  |  | CI | #N/A | #N/A | #N/A | #N/A | #N/A | #N/A | #N/A | #N/A | #N/A | #N/A | #N/A | #N/A | [9 empty] | 0
858 | [29 empty] | #N/A |  |  |  |  | 0 | #N/A |  | #VALUE! | 970 |  |  |  | CI | #N/A |  |  |  |  | CI | #N/A | #N/A | #N/A | #N/A | #N/A | #N/A | #N/A | #N/A | #N/A | #N/A | #N/A | #N/A | [9 empty] | 0
859 | [29 empty] | #N/A |  |  |  |  | 0 | #N/A |  | #VALUE! | 970 |  |  |  | CI | #N/A |  |  |  |  | CI | #N/A | #N/A | #N/A | #N/A | #N/A | #N/A | #N/A | #N/A | #N/A | #N/A | #N/A | #N/A | [9 empty] | 0
860 | [29 empty] | #N/A |  |  |  |  | 0 | #N/A |  | #VALUE! | 970 |  |  |  | CI | #N/A |  |  |  |  | CI | #N/A | #N/A | #N/A | #N/A | #N/A | #N/A | #N/A | #N/A | #N/A | #N/A | #N/A | #N/A | [9 empty] | 0
861 | [29 empty] | #N/A |  |  |  |  | 0 | #N/A |  | #VALUE! | 970 |  |  |  | CI | #N/A |  |  |  |  | CI | #N/A | #N/A | #N/A | #N/A | #N/A | #N/A | #N/A | #N/A | #N/A | #N/A | #N/A | #N/A | [9 empty] | 0
862 | [29 empty] | #N/A |  |  |  |  | 0 | #N/A |  | #VALUE! | 970 |  |  |  | CI | #N/A |  |  |  |  | CI | #N/A | #N/A | #N/A | #N/A | #N/A | #N/A | #N/A | #N/A | #N/A | #N/A | #N/A | #N/A | [9 empty] | 0
863 | [29 empty] | #N/A |  |  |  |  | 0 | #N/A |  | #VALUE! | 970 |  |  |  | CI | #N/A |  |  |  |  | CI | #N/A | #N/A | #N/A | #N/A | #N/A | #N/A | #N/A | #N/A | #N/A | #N/A | #N/A | #N/A | [9 empty] | 0
864 | [29 empty] | #N/A |  |  |  |  | 0 | #N/A |  | #VALUE! | 970 |  |  |  | CI | #N/A |  |  |  |  | CI | #N/A | #N/A | #N/A | #N/A | #N/A | #N/A | #N/A | #N/A | #N/A | #N/A | #N/A | #N/A | [9 empty] | 0
865 | [29 empty] | #N/A |  |  |  |  | 0 | #N/A |  | #VALUE! | 970 |  |  |  | CI | #N/A |  |  |  |  | CI | #N/A | #N/A | #N/A | #N/A | #N/A | #N/A | #N/A | #N/A | #N/A | #N/A | #N/A | #N/A | [9 empty] | 0
866 | [29 empty] | #N/A |  |  |  |  | 0 | #N/A |  | #VALUE! | 970 |  |  |  | CI | #N/A |  |  |  |  | CI | #N/A | #N/A | #N/A | #N/A | #N/A | #N/A | #N/A | #N/A | #N/A | #N/A | #N/A | #N/A | [9 empty] | 0
867 | [29 empty] | #N/A |  |  |  |  | 0 | #N/A |  | #VALUE! | 970 |  |  |  | CI | #N/A |  |  |  |  | CI | #N/A | #N/A | #N/A | #N/A | #N/A | #N/A | #N/A | #N/A | #N/A | #N/A | #N/A | #N/A | [9 empty] | 0
868 | [29 empty] | #N/A |  |  |  |  | 0 | #N/A |  | #VALUE! | 970 |  |  |  | CI | #N/A |  |  |  |  | CI | #N/A | #N/A | #N/A | #N/A | #N/A | #N/A | #N/A | #N/A | #N/A | #N/A | #N/A | #N/A | [9 empty] | 0
869 | [29 empty] | #N/A |  |  |  |  | 0 | #N/A |  | #VALUE! | 970 |  |  |  | CI | #N/A |  |  |  |  | CI | #N/A | #N/A | #N/A | #N/A | #N/A | #N/A | #N/A | #N/A | #N/A | #N/A | #N/A | #N/A | [9 empty] | 0
870 | [29 empty] | #N/A |  |  |  |  | 0 | #N/A |  | #VALUE! | 970 |  |  |  | CI | #N/A |  |  |  |  | CI | #N/A | #N/A | #N/A | #N/A | #N/A | #N/A | #N/A | #N/A | #N/A | #N/A | #N/A | #N/A | [9 empty] | 0
871 | [29 empty] | #N/A |  |  |  |  | 0 | #N/A |  | #VALUE! | 970 |  |  |  | CI | #N/A |  |  |  |  | CI | #N/A | #N/A | #N/A | #N/A | #N/A | #N/A | #N/A | #N/A | #N/A | #N/A | #N/A | #N/A | [9 empty] | 0
872 | [29 empty] | #N/A |  |  |  |  | 0 | #N/A |  | #VALUE! | 970 |  |  |  | CI | #N/A |  |  |  |  | CI | #N/A | #N/A | #N/A | #N/A | #N/A | #N/A | #N/A | #N/A | #N/A | #N/A | #N/A | #N/A | [9 empty] | 0
873 | [29 empty] | #N/A |  |  |  |  | 0 | #N/A |  | #VALUE! | 970 |  |  |  | CI | #N/A |  |  |  |  | CI | #N/A | #N/A | #N/A | #N/A | #N/A | #N/A | #N/A | #N/A | #N/A | #N/A | #N/A | #N/A | [9 empty] | 0
874 | [29 empty] | #N/A |  |  |  |  | 0 | #N/A |  | #VALUE! | 970 |  |  |  | CI | #N/A |  |  |  |  | CI | #N/A | #N/A | #N/A | #N/A | #N/A | #N/A | #N/A | #N/A | #N/A | #N/A | #N/A | #N/A | [9 empty] | 0
875 | [29 empty] | #N/A |  |  |  |  | 0 | #N/A |  | #VALUE! | 970 |  |  |  | CI | #N/A |  |  |  |  | CI | #N/A | #N/A | #N/A | #N/A | #N/A | #N/A | #N/A | #N/A | #N/A | #N/A | #N/A | #N/A | [9 empty] | 0
876 | [29 empty] | #N/A |  |  |  |  | 0 | #N/A |  | #VALUE! | 970 |  |  |  | CI | #N/A |  |  |  |  | CI | #N/A | #N/A | #N/A | #N/A | #N/A | #N/A | #N/A | #N/A | #N/A | #N/A | #N/A | #N/A | [9 empty] | 0
877 | [29 empty] | #N/A |  |  |  |  | 0 | #N/A |  | #VALUE! | 970 |  |  |  | CI | #N/A |  |  |  |  | CI | #N/A | #N/A | #N/A | #N/A | #N/A | #N/A | #N/A | #N/A | #N/A | #N/A | #N/A | #N/A | [9 empty] | 0
878 | [29 empty] | #N/A |  |  |  |  | 0 | #N/A |  | #VALUE! | 970 |  |  |  | CI | #N/A |  |  |  |  | CI | #N/A | #N/A | #N/A | #N/A | #N/A | #N/A | #N/A | #N/A | #N/A | #N/A | #N/A | #N/A | [9 empty] | 0
879 | [29 empty] | #N/A |  |  |  |  | 0 | #N/A |  | #VALUE! | 970 |  |  |  | CI | #N/A |  |  |  |  | CI | #N/A | #N/A | #N/A | #N/A | #N/A | #N/A | #N/A | #N/A | #N/A | #N/A | #N/A | #N/A | [9 empty] | 0
880 | [29 empty] | #N/A |  |  |  |  | 0 | #N/A |  | #VALUE! | 970 |  |  |  | CI | #N/A |  |  |  |  | CI | #N/A | #N/A | #N/A | #N/A | #N/A | #N/A | #N/A | #N/A | #N/A | #N/A | #N/A | #N/A | [9 empty] | 0
881 | [29 empty] | #N/A |  |  |  |  | 0 | #N/A |  | #VALUE! | 970 |  |  |  | CI | #N/A |  |  |  |  | CI | #N/A | #N/A | #N/A | #N/A | #N/A | #N/A | #N/A | #N/A | #N/A | #N/A | #N/A | #N/A | [9 empty] | 0
882 | [29 empty] | #N/A |  |  |  |  | 0 | #N/A |  | #VALUE! | 970 |  |  |  | CI | #N/A |  |  |  |  | CI | #N/A | #N/A | #N/A | #N/A | #N/A | #N/A | #N/A | #N/A | #N/A | #N/A | #N/A | #N/A | [9 empty] | 0
883 | [29 empty] | #N/A |  |  |  |  | 0 | #N/A |  | #VALUE! | 970 |  |  |  | CI | #N/A |  |  |  |  | CI | #N/A | #N/A | #N/A | #N/A | #N/A | #N/A | #N/A | #N/A | #N/A | #N/A | #N/A | #N/A | [9 empty] | 0
884 | [29 empty] | #N/A |  |  |  |  | 0 | #N/A |  | #VALUE! | 970 |  |  |  | CI | #N/A |  |  |  |  | CI | #N/A | #N/A | #N/A | #N/A | #N/A | #N/A | #N/A | #N/A | #N/A | #N/A | #N/A | #N/A | [9 empty] | 0
885 | [29 empty] | #N/A |  |  |  |  | 0 | #N/A |  | #VALUE! | 970 |  |  |  | CI | #N/A |  |  |  |  | CI | #N/A | #N/A | #N/A | #N/A | #N/A | #N/A | #N/A | #N/A | #N/A | #N/A | #N/A | #N/A | [9 empty] | 0
886 | [29 empty] | #N/A |  |  |  |  | 0 | #N/A |  | #VALUE! | 970 |  |  |  | CI | #N/A |  |  |  |  | CI | #N/A | #N/A | #N/A | #N/A | #N/A | #N/A | #N/A | #N/A | #N/A | #N/A | #N/A | #N/A | [9 empty] | 0
887 | [29 empty] | #N/A |  |  |  |  | 0 | #N/A |  | #VALUE! | 970 |  |  |  | CI | #N/A |  |  |  |  | CI | #N/A | #N/A | #N/A | #N/A | #N/A | #N/A | #N/A | #N/A | #N/A | #N/A | #N/A | #N/A | [9 empty] | 0
888 | [29 empty] | #N/A |  |  |  |  | 0 | #N/A |  | #VALUE! | 970 |  |  |  | CI | #N/A |  |  |  |  | CI | #N/A | #N/A | #N/A | #N/A | #N/A | #N/A | #N/A | #N/A | #N/A | #N/A | #N/A | #N/A | [9 empty] | 0
889 | [29 empty] | #N/A |  |  |  |  | 0 | #N/A |  | #VALUE! | 970 |  |  |  | CI | #N/A |  |  |  |  | CI | #N/A | #N/A | #N/A | #N/A | #N/A | #N/A | #N/A | #N/A | #N/A | #N/A | #N/A | #N/A | [9 empty] | 0
890 | [29 empty] | #N/A |  |  |  |  | 0 | #N/A |  | #VALUE! | 970 |  |  |  | CI | #N/A |  |  |  |  | CI | #N/A | #N/A | #N/A | #N/A | #N/A | #N/A | #N/A | #N/A | #N/A | #N/A | #N/A | #N/A | [9 empty] | 0
891 | [29 empty] | #N/A |  |  |  |  | 0 | #N/A |  | #VALUE! | 970 |  |  |  | CI | #N/A |  |  |  |  | CI | #N/A | #N/A | #N/A | #N/A | #N/A | #N/A | #N/A | #N/A | #N/A | #N/A | #N/A | #N/A | [9 empty] | 0
892 | [29 empty] | #N/A |  |  |  |  | 0 | #N/A |  | #VALUE! | 970 |  |  |  | CI | #N/A |  |  |  |  | CI | #N/A | #N/A | #N/A | #N/A | #N/A | #N/A | #N/A | #N/A | #N/A | #N/A | #N/A | #N/A | [9 empty] | 0
893 | [29 empty] | #N/A |  |  |  |  | 0 | #N/A |  | #VALUE! | 970 |  |  |  | CI | #N/A |  |  |  |  | CI | #N/A | #N/A | #N/A | #N/A | #N/A | #N/A | #N/A | #N/A | #N/A | #N/A | #N/A | #N/A | [9 empty] | 0
894 | [29 empty] | #N/A |  |  |  |  | 0 | #N/A |  | #VALUE! | 970 |  |  |  | CI | #N/A |  |  |  |  | CI | #N/A | #N/A | #N/A | #N/A | #N/A | #N/A | #N/A | #N/A | #N/A | #N/A | #N/A | #N/A | [9 empty] | 0
895 | [29 empty] | #N/A |  |  |  |  | 0 | #N/A |  | #VALUE! | 970 |  |  |  | CI | #N/A |  |  |  |  | CI | #N/A | #N/A | #N/A | #N/A | #N/A | #N/A | #N/A | #N/A | #N/A | #N/A | #N/A | #N/A | [9 empty] | 0
896 | [29 empty] | #N/A |  |  |  |  | 0 | #N/A |  | #VALUE! | 970 |  |  |  | CI | #N/A |  |  |  |  | CI | #N/A | #N/A | #N/A | #N/A | #N/A | #N/A | #N/A | #N/A | #N/A | #N/A | #N/A | #N/A | [9 empty] | 0
897 | [29 empty] | #N/A |  |  |  |  | 0 | #N/A |  | #VALUE! | 970 |  |  |  | CI | #N/A |  |  |  |  | CI | #N/A | #N/A | #N/A | #N/A | #N/A | #N/A | #N/A | #N/A | #N/A | #N/A | #N/A | #N/A | [9 empty] | 0
898 | [29 empty] | #N/A |  |  |  |  | 0 | #N/A |  | #VALUE! | 970 |  |  |  | CI | #N/A |  |  |  |  | CI | #N/A | #N/A | #N/A | #N/A | #N/A | #N/A | #N/A | #N/A | #N/A | #N/A | #N/A | #N/A | [9 empty] | 0
899 | [29 empty] | #N/A |  |  |  |  | 0 | #N/A |  | #VALUE! | 970 |  |  |  | CI | #N/A |  |  |  |  | CI | #N/A | #N/A | #N/A | #N/A | #N/A | #N/A | #N/A | #N/A | #N/A | #N/A | #N/A | #N/A | [9 empty] | 0
900 | [29 empty] | #N/A |  |  |  |  | 0 | #N/A |  | #VALUE! | 970 |  |  |  | CI | #N/A |  |  |  |  | CI | #N/A | #N/A | #N/A | #N/A | #N/A | #N/A | #N/A | #N/A | #N/A | #N/A | #N/A | #N/A | [9 empty] | 0
901 | [29 empty] | #N/A |  |  |  |  | 0 | #N/A |  | #VALUE! | 970 |  |  |  | CI | #N/A |  |  |  |  | CI | #N/A | #N/A | #N/A | #N/A | #N/A | #N/A | #N/A | #N/A | #N/A | #N/A | #N/A | #N/A | [9 empty] | 0
902 | [29 empty] | #N/A |  |  |  |  | 0 | #N/A |  | #VALUE! | 970 |  |  |  | CI | #N/A |  |  |  |  | CI | #N/A | #N/A | #N/A | #N/A | #N/A | #N/A | #N/A | #N/A | #N/A | #N/A | #N/A | #N/A | [9 empty] | 0
903 | [29 empty] | #N/A |  |  |  |  | 0 | #N/A |  | #VALUE! | 970 |  |  |  | CI | #N/A |  |  |  |  | CI | #N/A | #N/A | #N/A | #N/A | #N/A | #N/A | #N/A | #N/A | #N/A | #N/A | #N/A | #N/A | [9 empty] | 0
904 | [29 empty] | #N/A |  |  |  |  | 0 | #N/A |  | #VALUE! | 970 |  |  |  | CI | #N/A |  |  |  |  | CI | #N/A | #N/A | #N/A | #N/A | #N/A | #N/A | #N/A | #N/A | #N/A | #N/A | #N/A | #N/A | [9 empty] | 0
905 | [29 empty] | #N/A |  |  |  |  | 0 | #N/A |  | #VALUE! | 970 |  |  |  | CI | #N/A |  |  |  |  | CI | #N/A | #N/A | #N/A | #N/A | #N/A | #N/A | #N/A | #N/A | #N/A | #N/A | #N/A | #N/A | [9 empty] | 0
906 | [29 empty] | #N/A |  |  |  |  | 0 | #N/A |  | #VALUE! | 970 |  |  |  | CI | #N/A |  |  |  |  | CI | #N/A | #N/A | #N/A | #N/A | #N/A | #N/A | #N/A | #N/A | #N/A | #N/A | #N/A | #N/A | [9 empty] | 0
907 | [29 empty] | #N/A |  |  |  |  | 0 | #N/A |  | #VALUE! | 970 |  |  |  | CI | #N/A |  |  |  |  | CI | #N/A | #N/A | #N/A | #N/A | #N/A | #N/A | #N/A | #N/A | #N/A | #N/A | #N/A | #N/A | [9 empty] | 0
908 | [29 empty] | #N/A |  |  |  |  | 0 | #N/A |  | #VALUE! | 970 |  |  |  | CI | #N/A |  |  |  |  | CI | #N/A | #N/A | #N/A | #N/A | #N/A | #N/A | #N/A | #N/A | #N/A | #N/A | #N/A | #N/A | [9 empty] | 0
909 | [29 empty] | #N/A |  |  |  |  | 0 | #N/A |  | #VALUE! | 970 |  |  |  | CI | #N/A |  |  |  |  | CI | #N/A | #N/A | #N/A | #N/A | #N/A | #N/A | #N/A | #N/A | #N/A | #N/A | #N/A | #N/A | [9 empty] | 0
910 | [29 empty] | #N/A |  |  |  |  | 0 | #N/A |  | #VALUE! | 970 |  |  |  | CI | #N/A |  |  |  |  | CI | #N/A | #N/A | #N/A | #N/A | #N/A | #N/A | #N/A | #N/A | #N/A | #N/A | #N/A | #N/A | [9 empty] | 0
911 | [29 empty] | #N/A |  |  |  |  | 0 | #N/A |  | #VALUE! | 970 |  |  |  | CI | #N/A |  |  |  |  | CI | #N/A | #N/A | #N/A | #N/A | #N/A | #N/A | #N/A | #N/A | #N/A | #N/A | #N/A | #N/A | [9 empty] | 0
912 | [29 empty] | #N/A |  |  |  |  | 0 | #N/A |  | #VALUE! | 970 |  |  |  | CI | #N/A |  |  |  |  | CI | #N/A | #N/A | #N/A | #N/A | #N/A | #N/A | #N/A | #N/A | #N/A | #N/A | #N/A | #N/A | [9 empty] | 0
913 | [29 empty] | #N/A |  |  |  |  | 0 | #N/A |  | #VALUE! | 970 |  |  |  | CI | #N/A |  |  |  |  | CI | #N/A | #N/A | #N/A | #N/A | #N/A | #N/A | #N/A | #N/A | #N/A | #N/A | #N/A | #N/A | [9 empty] | 0
914 | [29 empty] | #N/A |  |  |  |  | 0 | #N/A |  | #VALUE! | 970 |  |  |  | CI | #N/A |  |  |  |  | CI | #N/A | #N/A | #N/A | #N/A | #N/A | #N/A | #N/A | #N/A | #N/A | #N/A | #N/A | #N/A | [9 empty] | 0
915 | [29 empty] | #N/A |  |  |  |  | 0 | #N/A |  | #VALUE! | 970 |  |  |  | CI | #N/A |  |  |  |  | CI | #N/A | #N/A | #N/A | #N/A | #N/A | #N/A | #N/A | #N/A | #N/A | #N/A | #N/A | #N/A | [9 empty] | 0
916 | [29 empty] | #N/A |  |  |  |  | 0 | #N/A |  | #VALUE! | 970 |  |  |  | CI | #N/A |  |  |  |  | CI | #N/A | #N/A | #N/A | #N/A | #N/A | #N/A | #N/A | #N/A | #N/A | #N/A | #N/A | #N/A | [9 empty] | 0
917 | [29 empty] | #N/A |  |  |  |  | 0 | #N/A |  | #VALUE! | 970 |  |  |  | CI | #N/A |  |  |  |  | CI | #N/A | #N/A | #N/A | #N/A | #N/A | #N/A | #N/A | #N/A | #N/A | #N/A | #N/A | #N/A | [9 empty] | 0
918 | [29 empty] | #N/A |  |  |  |  | 0 | #N/A |  | #VALUE! | 970 |  |  |  | CI | #N/A |  |  |  |  | CI | #N/A | #N/A | #N/A | #N/A | #N/A | #N/A | #N/A | #N/A | #N/A | #N/A | #N/A | #N/A | [9 empty] | 0
919 | [29 empty] | #N/A |  |  |  |  | 0 | #N/A |  | #VALUE! | 970 |  |  |  | CI | #N/A |  |  |  |  | CI | #N/A | #N/A | #N/A | #N/A | #N/A | #N/A | #N/A | #N/A | #N/A | #N/A | #N/A | #N/A | [9 empty] | 0
920 | [29 empty] | #N/A |  |  |  |  | 0 | #N/A |  | #VALUE! | 970 |  |  |  | CI | #N/A |  |  |  |  | CI | #N/A | #N/A | #N/A | #N/A | #N/A | #N/A | #N/A | #N/A | #N/A | #N/A | #N/A | #N/A | [9 empty] | 0
921 | [29 empty] | #N/A |  |  |  |  | 0 | #N/A |  | #VALUE! | 970 |  |  |  | CI | #N/A |  |  |  |  | CI | #N/A | #N/A | #N/A | #N/A | #N/A | #N/A | #N/A | #N/A | #N/A | #N/A | #N/A | #N/A | [9 empty] | 0
922 | [29 empty] | #N/A |  |  |  |  | 0 | #N/A |  | #VALUE! | 970 |  |  |  | CI | #N/A |  |  |  |  | CI | #N/A | #N/A | #N/A | #N/A | #N/A | #N/A | #N/A | #N/A | #N/A | #N/A | #N/A | #N/A | [9 empty] | 0
923 | [29 empty] | #N/A |  |  |  |  | 0 | #N/A |  | #VALUE! | 970 |  |  |  | CI | #N/A |  |  |  |  | CI | #N/A | #N/A | #N/A | #N/A | #N/A | #N/A | #N/A | #N/A | #N/A | #N/A | #N/A | #N/A | [9 empty] | 0
924 | [29 empty] | #N/A |  |  |  |  | 0 | #N/A |  | #VALUE! | 970 |  |  |  | CI | #N/A |  |  |  |  | CI | #N/A | #N/A | #N/A | #N/A | #N/A | #N/A | #N/A | #N/A | #N/A | #N/A | #N/A | #N/A | [9 empty] | 0
925 | [29 empty] | #N/A |  |  |  |  | 0 | #N/A |  | #VALUE! | 970 |  |  |  | CI | #N/A |  |  |  |  | CI | #N/A | #N/A | #N/A | #N/A | #N/A | #N/A | #N/A | #N/A | #N/A | #N/A | #N/A | #N/A | [9 empty] | 0
926 | [29 empty] | #N/A |  |  |  |  | 0 | #N/A |  | #VALUE! | 970 |  |  |  | CI | #N/A |  |  |  |  | CI | #N/A | #N/A | #N/A | #N/A | #N/A | #N/A | #N/A | #N/A | #N/A | #N/A | #N/A | #N/A | [9 empty] | 0
927 | [29 empty] | #N/A |  |  |  |  | 0 | #N/A |  | #VALUE! | 970 |  |  |  | CI | #N/A |  |  |  |  | CI | #N/A | #N/A | #N/A | #N/A | #N/A | #N/A | #N/A | #N/A | #N/A | #N/A | #N/A | #N/A | [9 empty] | 0
928 | [29 empty] | #N/A |  |  |  |  | 0 | #N/A |  | #VALUE! | 970 |  |  |  | CI | #N/A |  |  |  |  | CI | #N/A | #N/A | #N/A | #N/A | #N/A | #N/A | #N/A | #N/A | #N/A | #N/A | #N/A | #N/A | [9 empty] | 0
929 | [29 empty] | #N/A |  |  |  |  | 0 | #N/A |  | #VALUE! | 970 |  |  |  | CI | #N/A |  |  |  |  | CI | #N/A | #N/A | #N/A | #N/A | #N/A | #N/A | #N/A | #N/A | #N/A | #N/A | #N/A | #N/A | [9 empty] | 0
930 | [29 empty] | #N/A |  |  |  |  | 0 | #N/A |  | #VALUE! | 970 |  |  |  | CI | #N/A |  |  |  |  | CI | #N/A | #N/A | #N/A | #N/A | #N/A | #N/A | #N/A | #N/A | #N/A | #N/A | #N/A | #N/A | [9 empty] | 0
931 | [29 empty] | #N/A |  |  |  |  | 0 | #N/A |  | #VALUE! | 970 |  |  |  | CI | #N/A |  |  |  |  | CI | #N/A | #N/A | #N/A | #N/A | #N/A | #N/A | #N/A | #N/A | #N/A | #N/A | #N/A | #N/A | [9 empty] | 0
932 | [29 empty] | #N/A |  |  |  |  | 0 | #N/A |  | #VALUE! | 970 |  |  |  | CI | #N/A |  |  |  |  | CI | #N/A | #N/A | #N/A | #N/A | #N/A | #N/A | #N/A | #N/A | #N/A | #N/A | #N/A | #N/A | [9 empty] | 0
933 | [29 empty] | #N/A |  |  |  |  | 0 | #N/A |  | #VALUE! | 970 |  |  |  | CI | #N/A |  |  |  |  | CI | #N/A | #N/A | #N/A | #N/A | #N/A | #N/A | #N/A | #N/A | #N/A | #N/A | #N/A | #N/A | [9 empty] | 0
934 | [29 empty] | #N/A |  |  |  |  | 0 | #N/A |  | #VALUE! | 970 |  |  |  | CI | #N/A |  |  |  |  | CI | #N/A | #N/A | #N/A | #N/A | #N/A | #N/A | #N/A | #N/A | #N/A | #N/A | #N/A | #N/A | [9 empty] | 0
935 | [29 empty] | #N/A |  |  |  |  | 0 | #N/A |  | #VALUE! | 970 |  |  |  | CI | #N/A |  |  |  |  | CI | #N/A | #N/A | #N/A | #N/A | #N/A | #N/A | #N/A | #N/A | #N/A | #N/A | #N/A | #N/A | [9 empty] | 0
936 | [29 empty] | #N/A |  |  |  |  | 0 | #N/A |  | #VALUE! | 970 |  |  |  | CI | #N/A |  |  |  |  | CI | #N/A | #N/A | #N/A | #N/A | #N/A | #N/A | #N/A | #N/A | #N/A | #N/A | #N/A | #N/A | [9 empty] | 0
937 | [29 empty] | #N/A |  |  |  |  | 0 | #N/A |  | #VALUE! | 970 |  |  |  | CI | #N/A |  |  |  |  | CI | #N/A | #N/A | #N/A | #N/A | #N/A | #N/A | #N/A | #N/A | #N/A | #N/A | #N/A | #N/A | [9 empty] | 0
938 | [29 empty] | #N/A |  |  |  |  | 0 | #N/A |  | #VALUE! | 970 |  |  |  | CI | #N/A |  |  |  |  | CI | #N/A | #N/A | #N/A | #N/A | #N/A | #N/A | #N/A | #N/A | #N/A | #N/A | #N/A | #N/A | [9 empty] | 0
939 | [29 empty] | #N/A |  |  |  |  | 0 | #N/A |  | #VALUE! | 970 |  |  |  | CI | #N/A |  |  |  |  | CI | #N/A | #N/A | #N/A | #N/A | #N/A | #N/A | #N/A | #N/A | #N/A | #N/A | #N/A | #N/A | [9 empty] | 0
940 | [29 empty] | #N/A |  |  |  |  | 0 | #N/A |  | #VALUE! | 970 |  |  |  | CI | #N/A |  |  |  |  | CI | #N/A | #N/A | #N/A | #N/A | #N/A | #N/A | #N/A | #N/A | #N/A | #N/A | #N/A | #N/A | [9 empty] | 0
941 | [29 empty] | #N/A |  |  |  |  | 0 | #N/A |  | #VALUE! | 970 |  |  |  | CI | #N/A |  |  |  |  | CI | #N/A | #N/A | #N/A | #N/A | #N/A | #N/A | #N/A | #N/A | #N/A | #N/A | #N/A | #N/A | [9 empty] | 0
942 | [29 empty] | #N/A |  |  |  |  | 0 | #N/A |  | #VALUE! | 970 |  |  |  | CI | #N/A |  |  |  |  | CI | #N/A | #N/A | #N/A | #N/A | #N/A | #N/A | #N/A | #N/A | #N/A | #N/A | #N/A | #N/A | [9 empty] | 0
943 | [29 empty] | #N/A |  |  |  |  | 0 | #N/A |  | #VALUE! | 970 |  |  |  | CI | #N/A |  |  |  |  | CI | #N/A | #N/A | #N/A | #N/A | #N/A | #N/A | #N/A | #N/A | #N/A | #N/A | #N/A | #N/A | [9 empty] | 0
944 | [29 empty] | #N/A |  |  |  |  | 0 | #N/A |  | #VALUE! | 970 |  |  |  | CI | #N/A |  |  |  |  | CI | #N/A | #N/A | #N/A | #N/A | #N/A | #N/A | #N/A | #N/A | #N/A | #N/A | #N/A | #N/A | [9 empty] | 0
945 | [29 empty] | #N/A |  |  |  |  | 0 | #N/A |  | #VALUE! | 970 |  |  |  | CI | #N/A |  |  |  |  | CI | #N/A | #N/A | #N/A | #N/A | #N/A | #N/A | #N/A | #N/A | #N/A | #N/A | #N/A | #N/A | [9 empty] | 0
946 | [29 empty] | #N/A |  |  |  |  | 0 | #N/A |  | #VALUE! | 970 |  |  |  | CI | #N/A |  |  |  |  | CI | #N/A | #N/A | #N/A | #N/A | #N/A | #N/A | #N/A | #N/A | #N/A | #N/A | #N/A | #N/A | [9 empty] | 0
947 | [29 empty] | #N/A |  |  |  |  | 0 | #N/A |  | #VALUE! | 970 |  |  |  | CI | #N/A |  |  |  |  | CI | #N/A | #N/A | #N/A | #N/A | #N/A | #N/A | #N/A | #N/A | #N/A | #N/A | #N/A | #N/A | [9 empty] | 0
948 | [29 empty] | #N/A |  |  |  |  | 0 | #N/A |  | #VALUE! | 970 |  |  |  | CI | #N/A |  |  |  |  | CI | #N/A | #N/A | #N/A | #N/A | #N/A | #N/A | #N/A | #N/A | #N/A | #N/A | #N/A | #N/A | [9 empty] | 0
949 | [29 empty] | #N/A |  |  |  |  | 0 | #N/A |  | #VALUE! | 970 |  |  |  | CI | #N/A |  |  |  |  | CI | #N/A | #N/A | #N/A | #N/A | #N/A | #N/A | #N/A | #N/A | #N/A | #N/A | #N/A | #N/A | [9 empty] | 0
950 | [29 empty] | #N/A |  |  |  |  | 0 | #N/A |  | #VALUE! | 970 |  |  |  | CI | #N/A |  |  |  |  | CI | #N/A | #N/A | #N/A | #N/A | #N/A | #N/A | #N/A | #N/A | #N/A | #N/A | #N/A | #N/A | [9 empty] | 0
951 | [29 empty] | #N/A |  |  |  |  | 0 | #N/A |  | #VALUE! | 970 |  |  |  | CI | #N/A |  |  |  |  | CI | #N/A | #N/A | #N/A | #N/A | #N/A | #N/A | #N/A | #N/A | #N/A | #N/A | #N/A | #N/A | [9 empty] | 0
952 | [29 empty] | #N/A |  |  |  |  | 0 | #N/A |  | #VALUE! | 970 |  |  |  | CI | #N/A |  |  |  |  | CI | #N/A | #N/A | #N/A | #N/A | #N/A | #N/A | #N/A | #N/A | #N/A | #N/A | #N/A | #N/A | [9 empty] | 0
953 | [29 empty] | #N/A |  |  |  |  | 0 | #N/A |  | #VALUE! | 970 |  |  |  | CI | #N/A |  |  |  |  | CI | #N/A | #N/A | #N/A | #N/A | #N/A | #N/A | #N/A | #N/A | #N/A | #N/A | #N/A | #N/A | [9 empty] | 0
954 | [29 empty] | #N/A |  |  |  |  | 0 | #N/A |  | #VALUE! | 970 |  |  |  | CI | #N/A |  |  |  |  | CI | #N/A | #N/A | #N/A | #N/A | #N/A | #N/A | #N/A | #N/A | #N/A | #N/A | #N/A | #N/A | [9 empty] | 0
955 | [29 empty] | #N/A |  |  |  |  | 0 | #N/A |  | #VALUE! | 970 |  |  |  | CI | #N/A |  |  |  |  | CI | #N/A | #N/A | #N/A | #N/A | #N/A | #N/A | #N/A | #N/A | #N/A | #N/A | #N/A | #N/A | [9 empty] | 0
956 | [29 empty] | #N/A |  |  |  |  | 0 | #N/A |  | #VALUE! | 970 |  |  |  | CI | #N/A |  |  |  |  | CI | #N/A | #N/A | #N/A | #N/A | #N/A | #N/A | #N/A | #N/A | #N/A | #N/A | #N/A | #N/A | [9 empty] | 0
957 | [29 empty] | #N/A |  |  |  |  | 0 | #N/A |  | #VALUE! | 970 |  |  |  | CI | #N/A |  |  |  |  | CI | #N/A | #N/A | #N/A | #N/A | #N/A | #N/A | #N/A | #N/A | #N/A | #N/A | #N/A | #N/A | [9 empty] | 0
958 | [29 empty] | #N/A |  |  |  |  | 0 | #N/A |  | #VALUE! | 970 |  |  |  | CI | #N/A |  |  |  |  | CI | #N/A | #N/A | #N/A | #N/A | #N/A | #N/A | #N/A | #N/A | #N/A | #N/A | #N/A | #N/A | [9 empty] | 0
959 | [29 empty] | #N/A |  |  |  |  | 0 | #N/A |  | #VALUE! | 970 |  |  |  | CI | #N/A |  |  |  |  | CI | #N/A | #N/A | #N/A | #N/A | #N/A | #N/A | #N/A | #N/A | #N/A | #N/A | #N/A | #N/A | [9 empty] | 0
960 | [29 empty] | #N/A |  |  |  |  | 0 | #N/A |  | #VALUE! | 970 |  |  |  | CI | #N/A |  |  |  |  | CI | #N/A | #N/A | #N/A | #N/A | #N/A | #N/A | #N/A | #N/A | #N/A | #N/A | #N/A | #N/A | [9 empty] | 0
961 | [29 empty] | #N/A |  |  |  |  | 0 | #N/A |  | #VALUE! | 970 |  |  |  | CI | #N/A |  |  |  |  | CI | #N/A | #N/A | #N/A | #N/A | #N/A | #N/A | #N/A | #N/A | #N/A | #N/A | #N/A | #N/A | [9 empty] | 0
962 | [29 empty] | #N/A |  |  |  |  | 0 | #N/A |  | #VALUE! | 970 |  |  |  | CI | #N/A |  |  |  |  | CI | #N/A | #N/A | #N/A | #N/A | #N/A | #N/A | #N/A | #N/A | #N/A | #N/A | #N/A | #N/A | [9 empty] | 0
963 | [29 empty] | #N/A |  |  |  |  | 0 | #N/A |  | #VALUE! | 970 |  |  |  | CI | #N/A |  |  |  |  | CI | #N/A | #N/A | #N/A | #N/A | #N/A | #N/A | #N/A | #N/A | #N/A | #N/A | #N/A | #N/A | [9 empty] | 0
964 | [29 empty] | #N/A |  |  |  |  | 0 | #N/A |  | #VALUE! | 970 |  |  |  | CI | #N/A |  |  |  |  | CI | #N/A | #N/A | #N/A | #N/A | #N/A | #N/A | #N/A | #N/A | #N/A | #N/A | #N/A | #N/A | [9 empty] | 0
965 | [29 empty] | #N/A |  |  |  |  | 0 | #N/A |  | #VALUE! | 970 |  |  |  | CI | #N/A |  |  |  |  | CI | #N/A | #N/A | #N/A | #N/A | #N/A | #N/A | #N/A | #N/A | #N/A | #N/A | #N/A | #N/A | [9 empty] | 0
966 | [29 empty] | #N/A |  |  |  |  | 0 | #N/A |  | #VALUE! | 970 |  |  |  | CI | #N/A |  |  |  |  | CI | #N/A | #N/A | #N/A | #N/A | #N/A | #N/A | #N/A | #N/A | #N/A | #N/A | #N/A | #N/A | [9 empty] | 0
967 | [29 empty] | #N/A |  |  |  |  | 0 | #N/A |  | #VALUE! | 970 |  |  |  | CI | #N/A |  |  |  |  | CI | #N/A | #N/A | #N/A | #N/A | #N/A | #N/A | #N/A | #N/A | #N/A | #N/A | #N/A | #N/A | [9 empty] | 0
968 | [29 empty] | #N/A |  |  |  |  | 0 | #N/A |  | #VALUE! | 970 |  |  |  | CI | #N/A |  |  |  |  | CI | #N/A | #N/A | #N/A | #N/A | #N/A | #N/A | #N/A | #N/A | #N/A | #N/A | #N/A | #N/A | [9 empty] | 0
969 | [29 empty] | #N/A |  |  |  |  | 0 | #N/A |  | #VALUE! | 970 |  |  |  | CI | #N/A |  |  |  |  | CI | #N/A | #N/A | #N/A | #N/A | #N/A | #N/A | #N/A | #N/A | #N/A | #N/A | #N/A | #N/A | [9 empty] | 0
970 | [29 empty] | #N/A |  |  |  |  | 0 | #N/A |  | #VALUE! | 970 |  |  |  | CI | #N/A |  |  |  |  | CI | #N/A | #N/A | #N/A | #N/A | #N/A | #N/A | #N/A | #N/A | #N/A | #N/A | #N/A | #N/A | [9 empty] | 0
971 | [29 empty] | #N/A |  |  |  |  | 0 | #N/A |  | #VALUE! | 970 |  |  |  | CI | #N/A |  |  |  |  | CI | #N/A | #N/A | #N/A | #N/A | #N/A | #N/A | #N/A | #N/A | #N/A | #N/A | #N/A | #N/A | [9 empty] | 0
972 | [29 empty] | #N/A |  |  |  |  | 0 | #N/A |  | #VALUE! | 970 |  |  |  | CI | #N/A |  |  |  |  | CI | #N/A | #N/A | #N/A | #N/A | #N/A | #N/A | #N/A | #N/A | #N/A | #N/A | #N/A | #N/A | [9 empty] | 0
973 | [29 empty] | #N/A |  |  |  |  | 0 | #N/A |  | #VALUE! | 970 |  |  |  | CI | #N/A |  |  |  |  | CI | #N/A | #N/A | #N/A | #N/A | #N/A | #N/A | #N/A | #N/A | #N/A | #N/A | #N/A | #N/A | [9 empty] | 0
974 | [29 empty] | #N/A |  |  |  |  | 0 | #N/A |  | #VALUE! | 970 |  |  |  | CI | #N/A |  |  |  |  | CI | #N/A | #N/A | #N/A | #N/A | #N/A | #N/A | #N/A | #N/A | #N/A | #N/A | #N/A | #N/A | [9 empty] | 0
975 | [29 empty] | #N/A |  |  |  |  | 0 | #N/A |  | #VALUE! | 970 |  |  |  | CI | #N/A |  |  |  |  | CI | #N/A | #N/A | #N/A | #N/A | #N/A | #N/A | #N/A | #N/A | #N/A | #N/A | #N/A | #N/A | [9 empty] | 0
976 | [29 empty] | #N/A |  |  |  |  | 0 | #N/A |  | #VALUE! | 970 |  |  |  | CI | #N/A |  |  |  |  | CI | #N/A | #N/A | #N/A | #N/A | #N/A | #N/A | #N/A | #N/A | #N/A | #N/A | #N/A | #N/A | [9 empty] | 0
977 | [29 empty] | #N/A |  |  |  |  | 0 | #N/A |  | #VALUE! | 970 |  |  |  | CI | #N/A |  |  |  |  | CI | #N/A | #N/A | #N/A | #N/A | #N/A | #N/A | #N/A | #N/A | #N/A | #N/A | #N/A | #N/A | [9 empty] | 0
978 | [29 empty] | #N/A |  |  |  |  | 0 | #N/A |  | #VALUE! | 970 |  |  |  | CI | #N/A |  |  |  |  | CI | #N/A | #N/A | #N/A | #N/A | #N/A | #N/A | #N/A | #N/A | #N/A | #N/A | #N/A | #N/A | [9 empty] | 0
979 | [29 empty] | #N/A |  |  |  |  | 0 | #N/A |  | #VALUE! | 970 |  |  |  | CI | #N/A |  |  |  |  | CI | #N/A | #N/A | #N/A | #N/A | #N/A | #N/A | #N/A | #N/A | #N/A | #N/A | #N/A | #N/A | [9 empty] | 0
980 | [29 empty] | #N/A |  |  |  |  | 0 | #N/A |  | #VALUE! | 970 |  |  |  | CI | #N/A |  |  |  |  | CI | #N/A | #N/A | #N/A | #N/A | #N/A | #N/A | #N/A | #N/A | #N/A | #N/A | #N/A | #N/A | [9 empty] | 0
981 | [29 empty] | #N/A |  |  |  |  | 0 | #N/A |  | #VALUE! | 970 |  |  |  | CI | #N/A |  |  |  |  | CI | #N/A | #N/A | #N/A | #N/A | #N/A | #N/A | #N/A | #N/A | #N/A | #N/A | #N/A | #N/A | [9 empty] | 0
982 | [29 empty] | #N/A |  |  |  |  | 0 | #N/A |  | #VALUE! | 970 |  |  |  | CI | #N/A |  |  |  |  | CI | #N/A | #N/A | #N/A | #N/A | #N/A | #N/A | #N/A | #N/A | #N/A | #N/A | #N/A | #N/A | [9 empty] | 0
983 | [29 empty] | #N/A |  |  |  |  | 0 | #N/A |  | #VALUE! | 970 |  |  |  | CI | #N/A |  |  |  |  | CI | #N/A | #N/A | #N/A | #N/A | #N/A | #N/A | #N/A | #N/A | #N/A | #N/A | #N/A | #N/A | [9 empty] | 0
984 | [29 empty] | #N/A |  |  |  |  | 0 | #N/A |  | #VALUE! | 970 |  |  |  | CI | #N/A |  |  |  |  | CI | #N/A | #N/A | #N/A | #N/A | #N/A | #N/A | #N/A | #N/A | #N/A | #N/A | #N/A | #N/A | [9 empty] | 0
985 | [29 empty] | #N/A |  |  |  |  | 0 | #N/A |  | #VALUE! | 970 |  |  |  | CI | #N/A |  |  |  |  | CI | #N/A | #N/A | #N/A | #N/A | #N/A | #N/A | #N/A | #N/A | #N/A | #N/A | #N/A | #N/A | [9 empty] | 0
986 | [29 empty] | #N/A |  |  |  |  | 0 | #N/A |  | #VALUE! | 970 |  |  |  | CI | #N/A |  |  |  |  | CI | #N/A | #N/A | #N/A | #N/A | #N/A | #N/A | #N/A | #N/A | #N/A | #N/A | #N/A | #N/A
987 | [29 empty] | #N/A |  |  |  |  | 0 | #N/A |  | #VALUE! | 970 |  |  |  | CI | #N/A |  |  |  |  | CI | #N/A | #N/A | #N/A | #N/A | #N/A | #N/A | #N/A | #N/A | #N/A | #N/A | #N/A | #N/A
988 | [29 empty] | #N/A |  |  |  |  | 0 | #N/A |  | #VALUE! | 970 |  |  |  | CI | #N/A |  |  |  |  | CI | #N/A | #N/A | #N/A | #N/A | #N/A | #N/A | #N/A | #N/A | #N/A | #N/A | #N/A | #N/A
989 | [29 empty] | #N/A |  |  |  |  | 0 | #N/A |  | #VALUE! | 970 |  |  |  | CI | #N/A |  |  |  |  | CI | #N/A | #N/A | #N/A | #N/A | #N/A | #N/A | #N/A | #N/A | #N/A | #N/A | #N/A | #N/A
990 | [29 empty] | #N/A |  |  |  |  | 0 | #N/A |  | #VALUE! | 970 |  |  |  | CI | #N/A |  |  |  |  | CI | #N/A | #N/A | #N/A | #N/A | #N/A | #N/A | #N/A | #N/A | #N/A | #N/A | #N/A | #N/A
991 | [29 empty] | #N/A |  |  |  |  | 0 | #N/A |  | #VALUE! | 970 |  |  |  | CI | #N/A |  |  |  |  | CI | #N/A | #N/A | #N/A | #N/A | #N/A | #N/A | #N/A | #N/A | #N/A | #N/A | #N/A | #N/A
992 | [29 empty] | #N/A |  |  |  |  | 0 | #N/A |  | #VALUE! | 970 |  |  |  | CI | #N/A |  |  |  |  | CI | #N/A | #N/A | #N/A | #N/A | #N/A | #N/A | #N/A | #N/A | #N/A | #N/A | #N/A | #N/A
993 | [29 empty] | #N/A |  |  |  |  | 0 | #N/A |  | #VALUE! | 970 |  |  |  | CI | #N/A |  |  |  |  | CI | #N/A | #N/A | #N/A | #N/A | #N/A | #N/A | #N/A | #N/A | #N/A | #N/A | #N/A | #N/A
994 | [29 empty] | #N/A |  |  |  |  | 0 | #N/A |  | #VALUE! | 970 |  |  |  | CI | #N/A |  |  |  |  | CI | #N/A | #N/A | #N/A | #N/A | #N/A | #N/A | #N/A | #N/A | #N/A | #N/A | #N/A | #N/A
995 | [29 empty] | #N/A |  |  |  |  | 0 | #N/A |  | #VALUE! | 970 |  |  |  | CI | #N/A |  |  |  |  | CI | #N/A | #N/A | #N/A | #N/A | #N/A | #N/A | #N/A | #N/A | #N/A | #N/A | #N/A | #N/A
996 | [29 empty] | #N/A |  |  |  |  | 0 | #N/A |  | #VALUE! | 970 |  |  |  | CI | #N/A |  |  |  |  | CI | #N/A | #N/A | #N/A | #N/A | #N/A | #N/A | #N/A | #N/A | #N/A | #N/A | #N/A | #N/A
997 | [29 empty] | #N/A |  |  |  |  | 0 | #N/A |  | #VALUE! | 970 |  |  |  | CI | #N/A |  |  |  |  | CI | #N/A | #N/A | #N/A | #N/A | #N/A | #N/A | #N/A | #N/A | #N/A | #N/A | #N/A | #N/A
998 | [29 empty] | #N/A |  |  |  |  | 0 | #N/A |  | #VALUE! | 970 |  |  |  | CI | #N/A |  |  |  |  | CI | #N/A | #N/A | #N/A | #N/A | #N/A | #N/A | #N/A | #N/A | #N/A | #N/A | #N/A | #N/A
999 | [29 empty] | #N/A |  |  |  |  | 0 | #N/A |  | #VALUE! | 970 |  |  |  | CI | #N/A |  |  |  |  | CI | #N/A | #N/A | #N/A | #N/A | #N/A | #N/A | #N/A | #N/A | #N/A | #N/A | #N/A | #N/A
1000 | [29 empty] | #N/A |  |  |  |  | 0 | #N/A |  | #VALUE! | 970 |  |  |  | CI | #N/A |  |  |  |  | CI | #N/A | #N/A | #N/A | #N/A | #N/A | #N/A | #N/A | #N/A | #N/A | #N/A | #N/A | #N/A
1001 | [29 empty] | #N/A |  |  |  |  | 0 | #N/A |  | #VALUE! | 970 |  |  |  | CI | #N/A |  |  |  |  | CI | #N/A | #N/A | #N/A | #N/A | #N/A | #N/A | #N/A | #N/A | #N/A | #N/A | #N/A | #N/A
1002 | [29 empty] | #N/A |  |  |  |  | 0 | #N/A |  | #VALUE! | 970 |  |  |  | CI | #N/A |  |  |  |  | CI | #N/A | #N/A | #N/A | #N/A | #N/A | #N/A | #N/A | #N/A | #N/A | #N/A | #N/A | #N/A
1003 | [29 empty] | #N/A |  |  |  |  | 0 | #N/A |  | #VALUE! | 970 |  |  |  | CI | #N/A |  |  |  |  | CI | #N/A | #N/A | #N/A | #N/A | #N/A | #N/A | #N/A | #N/A | #N/A | #N/A | #N/A | #N/A
1004 | [29 empty] | #N/A |  |  |  |  | 0 | #N/A |  | #VALUE! | 970 |  |  |  | CI | #N/A |  |  |  |  | CI | #N/A | #N/A | #N/A | #N/A | #N/A | #N/A | #N/A | #N/A | #N/A | #N/A | #N/A | #N/A
1005 | [29 empty] | #N/A |  |  |  |  | 0 | #N/A |  | #VALUE! | 970 |  |  |  | CI | #N/A |  |  |  |  | CI | #N/A | #N/A | #N/A | #N/A | #N/A | #N/A | #N/A | #N/A | #N/A | #N/A | #N/A | #N/A
1006 | [29 empty] | #N/A |  |  |  |  | 0 | #N/A |  | #VALUE! | 970 |  |  |  | CI | #N/A |  |  |  |  | CI | #N/A | #N/A | #N/A | #N/A | #N/A | #N/A | #N/A | #N/A | #N/A | #N/A | #N/A | #N/A
1007 | [29 empty] | #N/A |  |  |  |  | 0 | #N/A |  | #VALUE! | 970 |  |  |  | CI | #N/A |  |  |  |  | CI | #N/A | #N/A | #N/A | #N/A | #N/A | #N/A | #N/A | #N/A | #N/A | #N/A | #N/A | #N/A
1008 | [29 empty] | #N/A |  |  |  |  | 0 | #N/A |  | #VALUE! | 970 |  |  |  | CI | #N/A |  |  |  |  | CI | #N/A | #N/A | #N/A | #N/A | #N/A | #N/A | #N/A | #N/A | #N/A | #N/A | #N/A | #N/A
1009 | [29 empty] | #N/A |  |  |  |  | 0 | #N/A |  | #VALUE! | 970 |  |  |  | CI | #N/A |  |  |  |  | CI | #N/A | #N/A | #N/A | #N/A | #N/A | #N/A | #N/A | #N/A | #N/A | #N/A | #N/A | #N/A
1010 | [29 empty] | #N/A |  |  |  |  | 0 | #N/A |  | #VALUE! | 970 |  |  |  | CI | #N/A |  |  |  |  | CI | #N/A | #N/A | #N/A | #N/A | #N/A | #N/A | #N/A | #N/A | #N/A | #N/A | #N/A | #N/A
1011 | [29 empty] | #N/A |  |  |  |  | 0 | #N/A |  | #VALUE! | 970 |  |  |  | CI | #N/A |  |  |  |  | CI | #N/A | #N/A | #N/A | #N/A | #N/A | #N/A | #N/A | #N/A | #N/A | #N/A | #N/A | #N/A
1012 | [29 empty] | #N/A |  |  |  |  | 0 | #N/A |  | #VALUE! | 970 |  |  |  | CI | #N/A |  |  |  |  | CI | #N/A | #N/A | #N/A | #N/A | #N/A | #N/A | #N/A | #N/A | #N/A | #N/A | #N/A | #N/A
1013 | [29 empty] | #N/A |  |  |  |  | 0 | #N/A |  | #VALUE! | 970 |  |  |  | CI | #N/A |  |  |  |  | CI | #N/A | #N/A | #N/A | #N/A | #N/A | #N/A | #N/A | #N/A | #N/A | #N/A | #N/A | #N/A
1014 | [29 empty] | #N/A |  |  |  |  | 0 | #N/A |  | #VALUE! | 970 |  |  |  | CI | #N/A |  |  |  |  | CI | #N/A | #N/A | #N/A | #N/A | #N/A | #N/A | #N/A | #N/A | #N/A | #N/A | #N/A | #N/A
1015 | [29 empty] | #N/A |  |  |  |  | 0 | #N/A |  | #VALUE! | 970 |  |  |  | CI | #N/A |  |  |  |  | CI | #N/A | #N/A | #N/A | #N/A | #N/A | #N/A | #N/A | #N/A | #N/A | #N/A | #N/A | #N/A
1016 | [29 empty] | #N/A |  |  |  |  | 0 | #N/A |  | #VALUE! | 970 |  |  |  | CI | #N/A |  |  |  |  | CI | #N/A | #N/A | #N/A | #N/A | #N/A | #N/A | #N/A | #N/A | #N/A | #N/A | #N/A | #N/A
1017 | [29 empty] | #N/A |  |  |  |  | 0 | #N/A |  | #VALUE! | 970 |  |  |  | CI | #N/A |  |  |  |  | CI | #N/A | #N/A | #N/A | #N/A | #N/A | #N/A | #N/A | #N/A | #N/A | #N/A | #N/A | #N/A
1018 | [29 empty] | #N/A |  |  |  |  | 0 | #N/A |  | #VALUE! | 970 |  |  |  | CI | #N/A |  |  |  |  | CI | #N/A | #N/A | #N/A | #N/A | #N/A | #N/A | #N/A | #N/A | #N/A | #N/A | #N/A | #N/A
1019 | [29 empty] | #N/A |  |  |  |  | 0 | #N/A |  | #VALUE! | 970 |  |  |  | CI | #N/A |  |  |  |  | CI | #N/A | #N/A | #N/A | #N/A | #N/A | #N/A | #N/A | #N/A | #N/A | #N/A | #N/A | #N/A
1020 | [29 empty] | #N/A |  |  |  |  | 0 | #N/A |  | #VALUE! | 970 |  |  |  | CI | #N/A |  |  |  |  | CI | #N/A | #N/A | #N/A | #N/A | #N/A | #N/A | #N/A | #N/A | #N/A | #N/A | #N/A | #N/A
1021 | [29 empty] | #N/A |  |  |  |  | 0 | #N/A |  | #VALUE! | 970 |  |  |  | CI | #N/A |  |  |  |  | CI | #N/A | #N/A | #N/A | #N/A | #N/A | #N/A | #N/A | #N/A | #N/A | #N/A | #N/A | #N/A
1022 | [29 empty] | #N/A |  |  |  |  | 0 | #N/A |  | #VALUE! | 970 |  |  |  | CI | #N/A |  |  |  |  | CI | #N/A | #N/A | #N/A | #N/A | #N/A | #N/A | #N/A | #N/A | #N/A | #N/A | #N/A | #N/A
1023 | [29 empty] | #N/A |  |  |  |  | 0 | #N/A |  | #VALUE! | 970 |  |  |  | CI | #N/A |  |  |  |  | CI | #N/A | #N/A | #N/A | #N/A | #N/A | #N/A | #N/A | #N/A | #N/A | #N/A | #N/A | #N/A
1024 | [29 empty] | #N/A |  |  |  |  | 0 | #N/A |  | #VALUE! | 970 |  |  |  | CI | #N/A |  |  |  |  | CI | #N/A | #N/A | #N/A | #N/A | #N/A | #N/A | #N/A | #N/A | #N/A | #N/A | #N/A | #N/A
1025 | [29 empty] | #N/A |  |  |  |  | 0 | #N/A |  | #VALUE! | 970 |  |  |  | CI | #N/A |  |  |  |  | CI | #N/A | #N/A | #N/A | #N/A | #N/A | #N/A | #N/A | #N/A | #N/A | #N/A | #N/A | #N/A
1026 | [29 empty] | #N/A |  |  |  |  | 0 | #N/A |  | #VALUE! | 970 |  |  |  | CI | #N/A |  |  |  |  | CI | #N/A | #N/A | #N/A | #N/A | #N/A | #N/A | #N/A | #N/A | #N/A | #N/A | #N/A | #N/A
1027 | [29 empty] | #N/A |  |  |  |  | 0 | #N/A |  | #VALUE! | 970 |  |  |  | CI | #N/A |  |  |  |  | CI | #N/A | #N/A | #N/A | #N/A | #N/A | #N/A | #N/A | #N/A | #N/A | #N/A | #N/A | #N/A
1028 | [29 empty] | #N/A |  |  |  |  | 0 | #N/A |  | #VALUE! | 970 |  |  |  | CI | #N/A |  |  |  |  | CI | #N/A | #N/A | #N/A | #N/A | #N/A | #N/A | #N/A | #N/A | #N/A | #N/A | #N/A | #N/A
1029 | [29 empty] | #N/A |  |  |  |  | 0 | #N/A |  | #VALUE! | 970 |  |  |  | CI | #N/A |  |  |  |  | CI | #N/A | #N/A | #N/A | #N/A | #N/A | #N/A | #N/A | #N/A | #N/A | #N/A | #N/A | #N/A
1030 | [29 empty] | #N/A |  |  |  |  | 0 | #N/A |  | #VALUE! | 970 |  |  |  | CI | #N/A |  |  |  |  | CI | #N/A | #N/A | #N/A | #N/A | #N/A | #N/A | #N/A | #N/A | #N/A | #N/A | #N/A | #N/A
1031 | [29 empty] | #N/A |  |  |  |  | 0 | #N/A |  | #VALUE! | 970 |  |  |  | CI | #N/A |  |  |  |  | CI | #N/A | #N/A | #N/A | #N/A | #N/A | #N/A | #N/A | #N/A | #N/A | #N/A | #N/A | #N/A
1032 | [29 empty] | #N/A |  |  |  |  | 0 | #N/A |  | #VALUE! | 970 |  |  |  | CI | #N/A |  |  |  |  | CI | #N/A | #N/A | #N/A | #N/A | #N/A | #N/A | #N/A | #N/A | #N/A | #N/A | #N/A | #N/A
1033 | [29 empty] | #N/A |  |  |  |  | 0 | #N/A |  | #VALUE! | 970 |  |  |  | CI | #N/A |  |  |  |  | CI | #N/A | #N/A | #N/A | #N/A | #N/A | #N/A | #N/A | #N/A | #N/A | #N/A | #N/A | #N/A
1034 | [29 empty] | #N/A |  |  |  |  | 0 | #N/A |  | #VALUE! | 970 |  |  |  | CI | #N/A |  |  |  |  | CI | #N/A | #N/A | #N/A | #N/A | #N/A | #N/A | #N/A | #N/A | #N/A | #N/A | #N/A | #N/A
1035 | [29 empty] | #N/A |  |  |  |  | 0 | #N/A |  | #VALUE! | 970 |  |  |  | CI | #N/A |  |  |  |  | CI | #N/A | #N/A | #N/A | #N/A | #N/A | #N/A | #N/A | #N/A | #N/A | #N/A | #N/A | #N/A
1036 | [29 empty] | #N/A |  |  |  |  | 0 | #N/A |  | #VALUE! | 970 |  |  |  | CI | #N/A |  |  |  |  | CI | #N/A | #N/A | #N/A | #N/A | #N/A | #N/A | #N/A | #N/A | #N/A | #N/A | #N/A | #N/A
1037 | [29 empty] | #N/A |  |  |  |  | 0 | #N/A |  | #VALUE! | 970 |  |  |  | CI | #N/A |  |  |  |  | CI | #N/A | #N/A | #N/A | #N/A | #N/A | #N/A | #N/A | #N/A | #N/A | #N/A | #N/A | #N/A
1038 | [29 empty] | #N/A |  |  |  |  | 0 | #N/A |  | #VALUE! | 970 |  |  |  | CI | #N/A |  |  |  |  | CI | #N/A | #N/A | #N/A | #N/A | #N/A | #N/A | #N/A | #N/A | #N/A | #N/A | #N/A | #N/A
1039 | [29 empty] | #N/A |  |  |  |  | 0 | #N/A |  | #VALUE! | 970 |  |  |  | CI | #N/A |  |  |  |  | CI | #N/A | #N/A | #N/A | #N/A | #N/A | #N/A | #N/A | #N/A | #N/A | #N/A | #N/A | #N/A
1040 | [29 empty] | #N/A |  |  |  |  | 0 | #N/A |  | #VALUE! | 970 |  |  |  | CI | #N/A |  |  |  |  | CI | #N/A | #N/A | #N/A | #N/A | #N/A | #N/A | #N/A | #N/A | #N/A | #N/A | #N/A | #N/A
1041 | [29 empty] | #N/A |  |  |  |  | 0 | #N/A |  | #VALUE! | 970 |  |  |  | CI | #N/A |  |  |  |  | CI | #N/A | #N/A | #N/A | #N/A | #N/A | #N/A | #N/A | #N/A | #N/A | #N/A | #N/A | #N/A
1042 | [29 empty] | #N/A |  |  |  |  | 0 | #N/A |  | #VALUE! | 970 |  |  |  | CI | #N/A |  |  |  |  | CI | #N/A | #N/A | #N/A | #N/A | #N/A | #N/A | #N/A | #N/A | #N/A | #N/A | #N/A | #N/A
1043 | [29 empty] | #N/A |  |  |  |  | 0 | #N/A |  | #VALUE! | 970 |  |  |  | CI | #N/A |  |  |  |  | CI | #N/A | #N/A | #N/A | #N/A | #N/A | #N/A | #N/A | #N/A | #N/A | #N/A | #N/A | #N/A
1044 | [29 empty] | #N/A |  |  |  |  | 0 | #N/A |  | #VALUE! | 970 |  |  |  | CI | #N/A |  |  |  |  | CI | #N/A | #N/A | #N/A | #N/A | #N/A | #N/A | #N/A | #N/A | #N/A | #N/A | #N/A | #N/A
1045 | [29 empty] | #N/A |  |  |  |  | 0 | #N/A |  | #VALUE! | 970 |  |  |  | CI | #N/A |  |  |  |  | CI | #N/A | #N/A | #N/A | #N/A | #N/A | #N/A | #N/A | #N/A | #N/A | #N/A | #N/A | #N/A
1046 | [29 empty] | #N/A |  |  |  |  | 0 | #N/A |  | #VALUE! | 970 |  |  |  | CI | #N/A |  |  |  |  | CI | #N/A | #N/A | #N/A | #N/A | #N/A | #N/A | #N/A | #N/A | #N/A | #N/A | #N/A | #N/A
1047 | [29 empty] | #N/A |  |  |  |  | 0 | #N/A |  | #VALUE! | 970 |  |  |  | CI | #N/A |  |  |  |  | CI | #N/A | #N/A | #N/A | #N/A | #N/A | #N/A | #N/A | #N/A | #N/A | #N/A | #N/A | #N/A
1048 | [29 empty] | #N/A |  |  |  |  | 0 | #N/A |  | #VALUE! | 970 |  |  |  | CI | #N/A |  |  |  |  | CI | #N/A | #N/A | #N/A | #N/A | #N/A | #N/A | #N/A | #N/A | #N/A | #N/A | #N/A | #N/A
1049 | [29 empty] | #N/A |  |  |  |  | 0 | #N/A |  | #VALUE! | 970 |  |  |  | CI | #N/A |  |  |  |  | CI | #N/A | #N/A | #N/A | #N/A | #N/A | #N/A | #N/A | #N/A | #N/A | #N/A | #N/A | #N/A
1050 | [29 empty] | #N/A |  |  |  |  | 0 | #N/A |  | #VALUE! | 970 |  |  |  | CI | #N/A |  |  |  |  | CI | #N/A | #N/A | #N/A | #N/A | #N/A | #N/A | #N/A | #N/A | #N/A | #N/A | #N/A | #N/A
1051 | [29 empty] | #N/A |  |  |  |  | 0 | #N/A |  | #VALUE! | 970 |  |  |  | CI | #N/A |  |  |  |  | CI | #N/A | #N/A | #N/A | #N/A | #N/A | #N/A | #N/A | #N/A | #N/A | #N/A | #N/A | #N/A
1052 | [29 empty] | #N/A |  |  |  |  | 0 | #N/A |  | #VALUE! | 970 |  |  |  | CI | #N/A |  |  |  |  | CI | #N/A | #N/A | #N/A | #N/A | #N/A | #N/A | #N/A | #N/A | #N/A | #N/A | #N/A | #N/A
1053 | [29 empty] | #N/A |  |  |  |  | 0 | #N/A |  | #VALUE! | 970 |  |  |  | CI | #N/A |  |  |  |  | CI | #N/A | #N/A | #N/A | #N/A | #N/A | #N/A | #N/A | #N/A | #N/A | #N/A | #N/A | #N/A
1054 | [29 empty] | #N/A |  |  |  |  | 0 | #N/A |  | #VALUE! | 970 |  |  |  | CI | #N/A |  |  |  |  | CI | #N/A | #N/A | #N/A | #N/A | #N/A | #N/A | #N/A | #N/A | #N/A | #N/A | #N/A | #N/A
1055 | [29 empty] | #N/A |  |  |  |  | 0 | #N/A |  | #VALUE! | 970 |  |  |  | CI | #N/A |  |  |  |  | CI | #N/A | #N/A | #N/A | #N/A | #N/A | #N/A | #N/A | #N/A | #N/A | #N/A | #N/A | #N/A
1056 | [29 empty] | #N/A |  |  |  |  | 0 | #N/A |  | #VALUE! | 970 |  |  |  | CI | #N/A |  |  |  |  | CI | #N/A | #N/A | #N/A | #N/A | #N/A | #N/A | #N/A | #N/A | #N/A | #N/A | #N/A | #N/A
1057 | [29 empty] | #N/A |  |  |  |  | 0 | #N/A |  | #VALUE! | 970 |  |  |  | CI | #N/A |  |  |  |  | CI | #N/A | #N/A | #N/A | #N/A | #N/A | #N/A | #N/A | #N/A | #N/A | #N/A | #N/A | #N/A
1058 | [29 empty] | #N/A |  |  |  |  | 0 | #N/A |  | #VALUE! | 970 |  |  |  | CI | #N/A |  |  |  |  | CI | #N/A | #N/A | #N/A | #N/A | #N/A | #N/A | #N/A | #N/A | #N/A | #N/A | #N/A | #N/A
1059 | [29 empty] | #N/A |  |  |  |  | 0 | #N/A |  | #VALUE! | 970 |  |  |  | CI | #N/A |  |  |  |  | CI | #N/A | #N/A | #N/A | #N/A | #N/A | #N/A | #N/A | #N/A | #N/A | #N/A | #N/A | #N/A
1060 | [29 empty] | #N/A |  |  |  |  | 0 | #N/A |  | #VALUE! | 970 |  |  |  | CI | #N/A |  |  |  |  | CI | #N/A | #N/A | #N/A | #N/A | #N/A | #N/A | #N/A | #N/A | #N/A | #N/A | #N/A | #N/A
1061 | [29 empty] | #N/A |  |  |  |  | 0 | #N/A |  | #VALUE! | 970 |  |  |  | CI | #N/A |  |  |  |  | CI | #N/A | #N/A | #N/A | #N/A | #N/A | #N/A | #N/A | #N/A | #N/A | #N/A | #N/A | #N/A
1062 | [29 empty] | #N/A |  |  |  |  | 0 | #N/A |  | #VALUE! | 970 |  |  |  | CI | #N/A |  |  |  |  | CI | #N/A | #N/A | #N/A | #N/A | #N/A | #N/A | #N/A | #N/A | #N/A | #N/A | #N/A | #N/A
1063 | [29 empty] | #N/A |  |  |  |  | 0 | #N/A |  | #VALUE! | 970 |  |  |  | CI | #N/A |  |  |  |  | CI | #N/A | #N/A | #N/A | #N/A | #N/A | #N/A | #N/A | #N/A | #N/A | #N/A | #N/A | #N/A
1064 | [29 empty] | #N/A |  |  |  |  | 0 | #N/A |  | #VALUE! | 970 |  |  |  | CI | #N/A |  |  |  |  | CI | #N/A | #N/A | #N/A | #N/A | #N/A | #N/A | #N/A | #N/A | #N/A | #N/A | #N/A | #N/A
1065 | [29 empty] | #N/A |  |  |  |  | 0 | #N/A |  | #VALUE! | 970 |  |  |  | CI | #N/A |  |  |  |  | CI | #N/A | #N/A | #N/A | #N/A | #N/A | #N/A | #N/A | #N/A | #N/A | #N/A | #N/A | #N/A
1066 | [29 empty] | #N/A |  |  |  |  | 0 | #N/A |  | #VALUE! | 970 |  |  |  | CI | #N/A |  |  |  |  | CI | #N/A | #N/A | #N/A | #N/A | #N/A | #N/A | #N/A | #N/A | #N/A | #N/A | #N/A | #N/A
1067 | [29 empty] | #N/A |  |  |  |  | 0 | #N/A |  | #VALUE! | 970 |  |  |  | CI | #N/A |  |  |  |  | CI | #N/A | #N/A | #N/A | #N/A | #N/A | #N/A | #N/A | #N/A | #N/A | #N/A | #N/A | #N/A
1068 | [29 empty] | #N/A |  |  |  |  | 0 | #N/A |  | #VALUE! | 970 |  |  |  | CI | #N/A |  |  |  |  | CI | #N/A | #N/A | #N/A | #N/A | #N/A | #N/A | #N/A | #N/A | #N/A | #N/A | #N/A | #N/A
1069 | [29 empty] | #N/A |  |  |  |  | 0 | #N/A |  | #VALUE! | 970 |  |  |  | CI | #N/A |  |  |  |  | CI | #N/A | #N/A | #N/A | #N/A | #N/A | #N/A | #N/A | #N/A | #N/A | #N/A | #N/A | #N/A
1070 | [29 empty] | #N/A |  |  |  |  | 0 | #N/A |  | #VALUE! | 970 |  |  |  | CI | #N/A |  |  |  |  | CI | #N/A | #N/A | #N/A | #N/A | #N/A | #N/A | #N/A | #N/A | #N/A | #N/A | #N/A | #N/A
1071 | [29 empty] | #N/A |  |  |  |  | 0 | #N/A |  | #VALUE! | 970 |  |  |  | CI | #N/A |  |  |  |  | CI | #N/A | #N/A | #N/A | #N/A | #N/A | #N/A | #N/A | #N/A | #N/A | #N/A | #N/A | #N/A
1072 | [29 empty] | #N/A |  |  |  |  | 0 | #N/A |  | #VALUE! | 970 |  |  |  | CI | #N/A |  |  |  |  | CI | #N/A | #N/A | #N/A | #N/A | #N/A | #N/A | #N/A | #N/A | #N/A | #N/A | #N/A | #N/A
1073 | [29 empty] | #N/A |  |  |  |  | 0 | #N/A |  | #VALUE! | 970 |  |  |  | CI | #N/A |  |  |  |  | CI | #N/A | #N/A | #N/A | #N/A | #N/A | #N/A | #N/A | #N/A | #N/A | #N/A | #N/A | #N/A
1074 | [29 empty] | #N/A |  |  |  |  | 0 | #N/A |  | #VALUE! | 970 |  |  |  | CI | #N/A |  |  |  |  | CI | #N/A | #N/A | #N/A | #N/A | #N/A | #N/A | #N/A | #N/A | #N/A | #N/A | #N/A | #N/A
1075 | [29 empty] | #N/A |  |  |  |  | 0 | #N/A |  | #VALUE! | 970 |  |  |  | CI | #N/A |  |  |  |  | CI | #N/A | #N/A | #N/A | #N/A | #N/A | #N/A | #N/A | #N/A | #N/A | #N/A | #N/A | #N/A
1076 | [29 empty] | #N/A |  |  |  |  | 0 | #N/A |  | #VALUE! | 970 |  |  |  | CI | #N/A |  |  |  |  | CI | #N/A | #N/A | #N/A | #N/A | #N/A | #N/A | #N/A | #N/A | #N/A | #N/A | #N/A | #N/A
1077 | [29 empty] | #N/A |  |  |  |  | 0 | #N/A |  | #VALUE! | 970 |  |  |  | CI | #N/A |  |  |  |  | CI | #N/A | #N/A | #N/A | #N/A | #N/A | #N/A | #N/A | #N/A | #N/A | #N/A | #N/A | #N/A
1078 | [29 empty] | #N/A |  |  |  |  | 0 | #N/A |  | #VALUE! | 970 |  |  |  | CI | #N/A |  |  |  |  | CI | #N/A | #N/A | #N/A | #N/A | #N/A | #N/A | #N/A | #N/A | #N/A | #N/A | #N/A | #N/A
1079 | [29 empty] | #N/A |  |  |  |  | 0 | #N/A |  | #VALUE! | 970 |  |  |  | CI | #N/A |  |  |  |  | CI | #N/A | #N/A | #N/A | #N/A | #N/A | #N/A | #N/A | #N/A | #N/A | #N/A | #N/A | #N/A
1080 | [29 empty] | #N/A |  |  |  |  | 0 | #N/A |  | #VALUE! | 970 |  |  |  | CI | #N/A |  |  |  |  | CI | #N/A | #N/A | #N/A | #N/A | #N/A | #N/A | #N/A | #N/A | #N/A | #N/A | #N/A | #N/A
1081 | [29 empty] | #N/A |  |  |  |  | 0 | #N/A |  | #VALUE! | 970 |  |  |  | CI | #N/A |  |  |  |  | CI | #N/A | #N/A | #N/A | #N/A | #N/A | #N/A | #N/A | #N/A | #N/A | #N/A | #N/A | #N/A
1082 | [29 empty] | #N/A |  |  |  |  | 0 | #N/A |  | #VALUE! | 970 |  |  |  | CI | #N/A |  |  |  |  | CI | #N/A | #N/A | #N/A | #N/A | #N/A | #N/A | #N/A | #N/A | #N/A | #N/A | #N/A | #N/A
1083 | [29 empty] | #N/A |  |  |  |  | 0 | #N/A |  | #VALUE! | 970 |  |  |  | CI | #N/A |  |  |  |  | CI | #N/A | #N/A | #N/A | #N/A | #N/A | #N/A | #N/A | #N/A | #N/A | #N/A | #N/A | #N/A
1084 | [29 empty] | #N/A |  |  |  |  | 0 | #N/A |  | #VALUE! | 970 |  |  |  | CI | #N/A |  |  |  |  | CI | #N/A | #N/A | #N/A | #N/A | #N/A | #N/A | #N/A | #N/A | #N/A | #N/A | #N/A | #N/A
1085 | [29 empty] | #N/A |  |  |  |  | 0 | #N/A |  | #VALUE! | 970 |  |  |  | CI | #N/A |  |  |  |  | CI | #N/A | #N/A | #N/A | #N/A | #N/A | #N/A | #N/A | #N/A | #N/A | #N/A | #N/A | #N/A
1086 | [29 empty] | #N/A |  |  |  |  | 0 | #N/A |  | #VALUE! | 970 |  |  |  | CI | #N/A |  |  |  |  | CI | #N/A | #N/A | #N/A | #N/A | #N/A | #N/A | #N/A | #N/A | #N/A | #N/A | #N/A | #N/A
1087 | [29 empty] | #N/A |  |  |  |  | 0 | #N/A |  | #VALUE! | 970 |  |  |  | CI | #N/A |  |  |  |  | CI | #N/A | #N/A | #N/A | #N/A | #N/A | #N/A | #N/A | #N/A | #N/A | #N/A | #N/A | #N/A
1088 | [29 empty] | #N/A |  |  |  |  | 0 | #N/A |  | #VALUE! | 970 |  |  |  | CI | #N/A |  |  |  |  | CI | #N/A | #N/A | #N/A | #N/A | #N/A | #N/A | #N/A | #N/A | #N/A | #N/A | #N/A | #N/A
1089 | [29 empty] | #N/A |  |  |  |  | 0 | #N/A |  | #VALUE! | 970 |  |  |  | CI | #N/A |  |  |  |  | CI | #N/A | #N/A | #N/A | #N/A | #N/A | #N/A | #N/A | #N/A | #N/A | #N/A | #N/A | #N/A
1090 | [29 empty] | #N/A |  |  |  |  | 0 | #N/A |  | #VALUE! | 970 |  |  |  | CI | #N/A |  |  |  |  | CI | #N/A | #N/A | #N/A | #N/A | #N/A | #N/A | #N/A | #N/A | #N/A | #N/A | #N/A | #N/A
1091 | [29 empty] | #N/A |  |  |  |  | 0 | #N/A |  | #VALUE! | 970 |  |  |  | CI | #N/A |  |  |  |  | CI | #N/A | #N/A | #N/A | #N/A | #N/A | #N/A | #N/A | #N/A | #N/A | #N/A | #N/A | #N/A
1092 | [29 empty] | #N/A |  |  |  |  | 0 | #N/A |  | #VALUE! | 970 |  |  |  | CI | #N/A |  |  |  |  | CI | #N/A | #N/A | #N/A | #N/A | #N/A | #N/A | #N/A | #N/A | #N/A | #N/A | #N/A | #N/A
1093 | [29 empty] | #N/A |  |  |  |  | 0 | #N/A |  | #VALUE! | 970 |  |  |  | CI | #N/A |  |  |  |  | CI | #N/A | #N/A | #N/A | #N/A | #N/A | #N/A | #N/A | #N/A | #N/A | #N/A | #N/A | #N/A
1094 | [29 empty] | #N/A |  |  |  |  | 0 | #N/A |  | #VALUE! | 970 |  |  |  | CI | #N/A |  |  |  |  | CI | #N/A | #N/A | #N/A | #N/A | #N/A | #N/A | #N/A | #N/A | #N/A | #N/A | #N/A | #N/A
1095 | [29 empty] | #N/A |  |  |  |  | 0 | #N/A |  | #VALUE! | 970 |  |  |  | CI | #N/A |  |  |  |  | CI | #N/A | #N/A | #N/A | #N/A | #N/A | #N/A | #N/A | #N/A | #N/A | #N/A | #N/A | #N/A
1096 | [29 empty] | #N/A |  |  |  |  | 0 | #N/A |  | #VALUE! | 970 |  |  |  | CI | #N/A |  |  |  |  | CI | #N/A | #N/A | #N/A | #N/A | #N/A | #N/A | #N/A | #N/A | #N/A | #N/A | #N/A | #N/A
1097 | [29 empty] | #N/A |  |  |  |  | 0 | #N/A |  | #VALUE! | 970 |  |  |  | CI | #N/A |  |  |  |  | CI | #N/A | #N/A | #N/A | #N/A | #N/A | #N/A | #N/A | #N/A | #N/A | #N/A | #N/A | #N/A
1098 | [29 empty] | #N/A |  |  |  |  | 0 | #N/A |  | #VALUE! | 970 |  |  |  | CI | #N/A |  |  |  |  | CI | #N/A | #N/A | #N/A | #N/A | #N/A | #N/A | #N/A | #N/A | #N/A | #N/A | #N/A | #N/A
1099 | [29 empty] | #N/A |  |  |  |  | 0 | #N/A |  | #VALUE! | 970 |  |  |  | CI | #N/A |  |  |  |  | CI | #N/A | #N/A | #N/A | #N/A | #N/A | #N/A | #N/A | #N/A | #N/A | #N/A | #N/A | #N/A
1100 | [29 empty] | #N/A |  |  |  |  | 0 | #N/A |  | #VALUE! | 970 |  |  |  | CI | #N/A |  |  |  |  | CI | #N/A | #N/A | #N/A | #N/A | #N/A | #N/A | #N/A | #N/A | #N/A | #N/A | #N/A | #N/A
1101 | [29 empty] | #N/A |  |  |  |  | 0 | #N/A |  | #VALUE! | 970 |  |  |  | CI | #N/A |  |  |  |  | CI | #N/A | #N/A | #N/A | #N/A | #N/A | #N/A | #N/A | #N/A | #N/A | #N/A | #N/A | #N/A
1102 | [29 empty] | #N/A |  |  |  |  | 0 | #N/A |  | #VALUE! | 970 |  |  |  | CI | #N/A |  |  |  |  | CI | #N/A | #N/A | #N/A | #N/A | #N/A | #N/A | #N/A | #N/A | #N/A | #N/A | #N/A | #N/A
1103 | [29 empty] | #N/A |  |  |  |  | 0 | #N/A |  | #VALUE! | 970 |  |  |  | CI | #N/A |  |  |  |  | CI | #N/A | #N/A | #N/A | #N/A | #N/A | #N/A | #N/A | #N/A | #N/A | #N/A | #N/A | #N/A
1104 | [29 empty] | #N/A |  |  |  |  | 0 | #N/A |  | #VALUE! | 970 |  |  |  | CI | #N/A |  |  |  |  | CI | #N/A | #N/A | #N/A | #N/A | #N/A | #N/A | #N/A | #N/A | #N/A | #N/A | #N/A | #N/A
1105 | [29 empty] | #N/A |  |  |  |  | 0 | #N/A |  | #VALUE! | 970 |  |  |  | CI | #N/A |  |  |  |  | CI | #N/A | #N/A | #N/A | #N/A | #N/A | #N/A | #N/A | #N/A | #N/A | #N/A | #N/A | #N/A
1106 | [29 empty] | #N/A |  |  |  |  | 0 | #N/A |  | #VALUE! | 970 |  |  |  | CI | #N/A |  |  |  |  | CI | #N/A | #N/A | #N/A | #N/A | #N/A | #N/A | #N/A | #N/A | #N/A | #N/A | #N/A | #N/A
1107 | [29 empty] | #N/A |  |  |  |  | 0 | #N/A |  | #VALUE! | 970 |  |  |  | CI | #N/A |  |  |  |  | CI | #N/A | #N/A | #N/A | #N/A | #N/A | #N/A | #N/A | #N/A | #N/A | #N/A | #N/A | #N/A
1108 | [29 empty] | #N/A |  |  |  |  | 0 | #N/A |  | #VALUE! | 970 |  |  |  | CI | #N/A |  |  |  |  | CI | #N/A | #N/A | #N/A | #N/A | #N/A | #N/A | #N/A | #N/A | #N/A | #N/A | #N/A | #N/A
1109 | [29 empty] | #N/A |  |  |  |  | 0 | #N/A |  | #VALUE! | 970 |  |  |  | CI | #N/A |  |  |  |  | CI | #N/A | #N/A | #N/A | #N/A | #N/A | #N/A | #N/A | #N/A | #N/A | #N/A | #N/A | #N/A
1110 | [29 empty] | #N/A |  |  |  |  | 0 | #N/A |  | #VALUE! | 970 |  |  |  | CI | #N/A |  |  |  |  | CI | #N/A | #N/A | #N/A | #N/A | #N/A | #N/A | #N/A | #N/A | #N/A | #N/A | #N/A | #N/A
1111 | [29 empty] | #N/A |  |  |  |  | 0 | #N/A |  | #VALUE! | 970 |  |  |  | CI | #N/A |  |  |  |  | CI | #N/A | #N/A | #N/A | #N/A | #N/A | #N/A | #N/A | #N/A | #N/A | #N/A | #N/A | #N/A
1112 | [29 empty] | #N/A |  |  |  |  | 0 | #N/A |  | #VALUE! | 970 |  |  |  | CI | #N/A |  |  |  |  | CI | #N/A | #N/A | #N/A | #N/A | #N/A | #N/A | #N/A | #N/A | #N/A | #N/A | #N/A | #N/A
1113 | [29 empty] | #N/A |  |  |  |  | 0 | #N/A |  | #VALUE! | 970 |  |  |  | CI | #N/A |  |  |  |  | CI | #N/A | #N/A | #N/A | #N/A | #N/A | #N/A | #N/A | #N/A | #N/A | #N/A | #N/A | #N/A
1114 | [29 empty] | #N/A |  |  |  |  | 0 | #N/A |  | #VALUE! | 970 |  |  |  | CI | #N/A |  |  |  |  | CI | #N/A | #N/A | #N/A | #N/A | #N/A | #N/A | #N/A | #N/A | #N/A | #N/A | #N/A | #N/A
1115 | [29 empty] | #N/A |  |  |  |  | 0 | #N/A |  | #VALUE! | 970 |  |  |  | CI | #N/A |  |  |  |  | CI | #N/A | #N/A | #N/A | #N/A | #N/A | #N/A | #N/A | #N/A | #N/A | #N/A | #N/A | #N/A
1116 | [29 empty] | #N/A |  |  |  |  | 0 | #N/A |  | #VALUE! | 970 |  |  |  | CI | #N/A |  |  |  |  | CI | #N/A | #N/A | #N/A | #N/A | #N/A | #N/A | #N/A | #N/A | #N/A | #N/A | #N/A | #N/A
1117 | [29 empty] | #N/A |  |  |  |  | 0 | #N/A |  | #VALUE! | 970 |  |  |  | CI | #N/A |  |  |  |  | CI | #N/A | #N/A | #N/A | #N/A | #N/A | #N/A | #N/A | #N/A | #N/A | #N/A | #N/A | #N/A
1118 | [29 empty] | #N/A |  |  |  |  | 0 | #N/A |  | #VALUE! | 970 |  |  |  | CI | #N/A |  |  |  |  | CI | #N/A | #N/A | #N/A | #N/A | #N/A | #N/A | #N/A | #N/A | #N/A | #N/A | #N/A | #N/A
1119 | [29 empty] | #N/A |  |  |  |  | 0 | #N/A |  | #VALUE! | 970 |  |  |  | CI | #N/A |  |  |  |  | CI | #N/A | #N/A | #N/A | #N/A | #N/A | #N/A | #N/A | #N/A | #N/A | #N/A | #N/A | #N/A
1120 | [29 empty] | #N/A |  |  |  |  | 0 | #N/A |  | #VALUE! | 970 |  |  |  | CI | #N/A |  |  |  |  | CI | #N/A | #N/A | #N/A | #N/A | #N/A | #N/A | #N/A | #N/A | #N/A | #N/A | #N/A | #N/A
1121 | [29 empty] | #N/A |  |  |  |  | 0 | #N/A |  | #VALUE! | 970 |  |  |  | CI | #N/A |  |  |  |  | CI | #N/A | #N/A | #N/A | #N/A | #N/A | #N/A | #N/A | #N/A | #N/A | #N/A | #N/A | #N/A
1122 | [29 empty] | #N/A |  |  |  |  | 0 | #N/A |  | #VALUE! | 970 |  |  |  | CI | #N/A |  |  |  |  | CI | #N/A | #N/A | #N/A | #N/A | #N/A | #N/A | #N/A | #N/A | #N/A | #N/A | #N/A | #N/A
1123 | [29 empty] | #N/A |  |  |  |  | 0 | #N/A |  | #VALUE! | 970 |  |  |  | CI | #N/A |  |  |  |  | CI | #N/A | #N/A | #N/A | #N/A | #N/A | #N/A | #N/A | #N/A | #N/A | #N/A | #N/A | #N/A
1124 | [29 empty] | #N/A |  |  |  |  | 0 | #N/A |  | #VALUE! | 970 |  |  |  | CI | #N/A |  |  |  |  | CI | #N/A | #N/A | #N/A | #N/A | #N/A | #N/A | #N/A | #N/A | #N/A | #N/A | #N/A | #N/A
1125 | [29 empty] | #N/A |  |  |  |  | 0 | #N/A |  | #VALUE! | 970 |  |  |  | CI | #N/A |  |  |  |  | CI | #N/A | #N/A | #N/A | #N/A | #N/A | #N/A | #N/A | #N/A | #N/A | #N/A | #N/A | #N/A
1126 | [29 empty] | #N/A |  |  |  |  | 0 | #N/A |  | #VALUE! | 970 |  |  |  | CI | #N/A |  |  |  |  | CI | #N/A | #N/A | #N/A | #N/A | #N/A | #N/A | #N/A | #N/A | #N/A | #N/A | #N/A | #N/A
1127 | [29 empty] | #N/A |  |  |  |  | 0 | #N/A |  | #VALUE! | 970 |  |  |  | CI | #N/A |  |  |  |  | CI | #N/A | #N/A | #N/A | #N/A | #N/A | #N/A | #N/A | #N/A | #N/A | #N/A | #N/A | #N/A
1128 | [29 empty] | #N/A |  |  |  |  | 0 | #N/A |  | #VALUE! | 970 |  |  |  | CI | #N/A |  |  |  |  | CI | #N/A | #N/A | #N/A | #N/A | #N/A | #N/A | #N/A | #N/A | #N/A | #N/A | #N/A | #N/A
1129 | [29 empty] | #N/A |  |  |  |  | 0 | #N/A |  | #VALUE! | 970 |  |  |  | CI | #N/A |  |  |  |  | CI | #N/A | #N/A | #N/A | #N/A | #N/A | #N/A | #N/A | #N/A | #N/A | #N/A | #N/A | #N/A
1130 | [29 empty] | #N/A |  |  |  |  | 0 | #N/A |  | #VALUE! | 970 |  |  |  | CI | #N/A |  |  |  |  | CI | #N/A | #N/A | #N/A | #N/A | #N/A | #N/A | #N/A | #N/A | #N/A | #N/A | #N/A | #N/A
1131 | [29 empty] | #N/A |  |  |  |  | 0 | #N/A |  | #VALUE! | 970 |  |  |  | CI | #N/A |  |  |  |  | CI | #N/A | #N/A | #N/A | #N/A | #N/A | #N/A | #N/A | #N/A | #N/A | #N/A | #N/A | #N/A
1132 | [29 empty] | #N/A |  |  |  |  | 0 | #N/A |  | #VALUE! | 970 |  |  |  | CI | #N/A |  |  |  |  | CI | #N/A | #N/A | #N/A | #N/A | #N/A | #N/A | #N/A | #N/A | #N/A | #N/A | #N/A | #N/A
1133 | [29 empty] | #N/A |  |  |  |  | 0 | #N/A |  | #VALUE! | 970 |  |  |  | CI | #N/A |  |  |  |  | CI | #N/A | #N/A | #N/A | #N/A | #N/A | #N/A | #N/A | #N/A | #N/A | #N/A | #N/A | #N/A
1134 | [29 empty] | #N/A |  |  |  |  | 0 | #N/A |  | #VALUE! | 970 |  |  |  | CI | #N/A |  |  |  |  | CI | #N/A | #N/A | #N/A | #N/A | #N/A | #N/A | #N/A | #N/A | #N/A | #N/A | #N/A | #N/A
1135 | [29 empty] | #N/A |  |  |  |  | 0 | #N/A |  | #VALUE! | 970 |  |  |  | CI | #N/A |  |  |  |  | CI | #N/A | #N/A | #N/A | #N/A | #N/A | #N/A | #N/A | #N/A | #N/A | #N/A | #N/A | #N/A
1136 | [29 empty] | #N/A |  |  |  |  | 0 | #N/A |  | #VALUE! | 970 |  |  |  | CI | #N/A |  |  |  |  | CI | #N/A | #N/A | #N/A | #N/A | #N/A | #N/A | #N/A | #N/A | #N/A | #N/A | #N/A | #N/A
1137 | [29 empty] | #N/A |  |  |  |  | 0 | #N/A |  | #VALUE! | 970 |  |  |  | CI | #N/A |  |  |  |  | CI | #N/A | #N/A | #N/A | #N/A | #N/A | #N/A | #N/A | #N/A | #N/A | #N/A | #N/A | #N/A
1138 | [29 empty] | #N/A |  |  |  |  | 0 | #N/A |  | #VALUE! | 970 |  |  |  | CI | #N/A |  |  |  |  | CI | #N/A | #N/A | #N/A | #N/A | #N/A | #N/A | #N/A | #N/A | #N/A | #N/A | #N/A | #N/A
1139 | [29 empty] | #N/A |  |  |  |  | 0 | #N/A |  | #VALUE! | 970 |  |  |  | CI | #N/A |  |  |  |  | CI | #N/A | #N/A | #N/A | #N/A | #N/A | #N/A | #N/A | #N/A | #N/A | #N/A | #N/A | #N/A
1140 | [29 empty] | #N/A |  |  |  |  | 0 | #N/A |  | #VALUE! | 970 |  |  |  | CI | #N/A |  |  |  |  | CI | #N/A | #N/A | #N/A | #N/A | #N/A | #N/A | #N/A | #N/A | #N/A | #N/A | #N/A | #N/A
1141 | [29 empty] | #N/A |  |  |  |  | 0 | #N/A |  | #VALUE! | 970 |  |  |  | CI | #N/A |  |  |  |  | CI | #N/A | #N/A | #N/A | #N/A | #N/A | #N/A | #N/A | #N/A | #N/A | #N/A | #N/A | #N/A
1142 | [29 empty] | #N/A |  |  |  |  | 0 | #N/A |  | #VALUE! | 970 |  |  |  | CI | #N/A |  |  |  |  | CI | #N/A | #N/A | #N/A | #N/A | #N/A | #N/A | #N/A | #N/A | #N/A | #N/A | #N/A | #N/A
1143 | [29 empty] | #N/A |  |  |  |  | 0 | #N/A |  | #VALUE! | 970 |  |  |  | CI | #N/A |  |  |  |  | CI | #N/A | #N/A | #N/A | #N/A | #N/A | #N/A | #N/A | #N/A | #N/A | #N/A | #N/A | #N/A
1144 | [29 empty] | #N/A |  |  |  |  | 0 | #N/A |  | #VALUE! | 970 |  |  |  | CI | #N/A |  |  |  |  | CI | #N/A | #N/A | #N/A | #N/A | #N/A | #N/A | #N/A | #N/A | #N/A | #N/A | #N/A | #N/A
1145 | [29 empty] | #N/A |  |  |  |  | 0 | #N/A |  | #VALUE! | 970 |  |  |  | CI | #N/A |  |  |  |  | CI | #N/A | #N/A | #N/A | #N/A | #N/A | #N/A | #N/A | #N/A | #N/A | #N/A | #N/A | #N/A
1146 | [29 empty] | #N/A |  |  |  |  | 0 | #N/A |  | #VALUE! | 970 |  |  |  | CI | #N/A |  |  |  |  | CI | #N/A | #N/A | #N/A | #N/A | #N/A | #N/A | #N/A | #N/A | #N/A | #N/A | #N/A | #N/A
1147 | [29 empty] | #N/A |  |  |  |  | 0 | #N/A |  | #VALUE! | 970 |  |  |  | CI | #N/A |  |  |  |  | CI | #N/A | #N/A | #N/A | #N/A | #N/A | #N/A | #N/A | #N/A | #N/A | #N/A | #N/A | #N/A
1148 | [29 empty] | #N/A |  |  |  |  | 0 | #N/A |  | #VALUE! | 970 |  |  |  | CI | #N/A |  |  |  |  | CI | #N/A | #N/A | #N/A | #N/A | #N/A | #N/A | #N/A | #N/A | #N/A | #N/A | #N/A | #N/A
1149 | [29 empty] | #N/A |  |  |  |  | 0 | #N/A |  | #VALUE! | 970 |  |  |  | CI | #N/A |  |  |  |  | CI | #N/A | #N/A | #N/A | #N/A | #N/A | #N/A | #N/A | #N/A | #N/A | #N/A | #N/A | #N/A
1150 | [29 empty] | #N/A |  |  |  |  | 0 | #N/A |  | #VALUE! | 970 |  |  |  | CI | #N/A |  |  |  |  | CI | #N/A | #N/A | #N/A | #N/A | #N/A | #N/A | #N/A | #N/A | #N/A | #N/A | #N/A | #N/A
1151 | [29 empty] | #N/A |  |  |  |  | 0 | #N/A |  | #VALUE! | 970 |  |  |  | CI | #N/A |  |  |  |  | CI | #N/A | #N/A | #N/A | #N/A | #N/A | #N/A | #N/A | #N/A | #N/A | #N/A | #N/A | #N/A
1152 | [29 empty] | #N/A |  |  |  |  | 0 | #N/A |  | #VALUE! | 970 |  |  |  | CI | #N/A |  |  |  |  | CI | #N/A | #N/A | #N/A | #N/A | #N/A | #N/A | #N/A | #N/A | #N/A | #N/A | #N/A | #N/A
1153 | [29 empty] | #N/A |  |  |  |  | 0 | #N/A |  | #VALUE! | 970 |  |  |  | CI | #N/A |  |  |  |  | CI | #N/A | #N/A | #N/A | #N/A | #N/A | #N/A | #N/A | #N/A | #N/A | #N/A | #N/A | #N/A
1154 | [29 empty] | #N/A |  |  |  |  | 0 | #N/A |  | #VALUE! | 970 |  |  |  | CI | #N/A |  |  |  |  | CI | #N/A | #N/A | #N/A | #N/A | #N/A | #N/A | #N/A | #N/A | #N/A | #N/A | #N/A | #N/A
1155 | [29 empty] | #N/A |  |  |  |  | 0 | #N/A |  | #VALUE! | 970 |  |  |  | CI | #N/A |  |  |  |  | CI | #N/A | #N/A | #N/A | #N/A | #N/A | #N/A | #N/A | #N/A | #N/A | #N/A | #N/A | #N/A
1156 | [29 empty] | #N/A |  |  |  |  | 0 | #N/A |  | #VALUE! | 970 |  |  |  | CI | #N/A |  |  |  |  | CI | #N/A | #N/A | #N/A | #N/A | #N/A | #N/A | #N/A | #N/A | #N/A | #N/A | #N/A | #N/A
1157 | [29 empty] | #N/A |  |  |  |  | 0 | #N/A |  | #VALUE! | 970 |  |  |  | CI | #N/A |  |  |  |  | CI | #N/A | #N/A | #N/A | #N/A | #N/A | #N/A | #N/A | #N/A | #N/A | #N/A | #N/A | #N/A
1158 | [29 empty] | #N/A |  |  |  |  | 0 | #N/A |  | #VALUE! | 970 |  |  |  | CI | #N/A |  |  |  |  | CI | #N/A | #N/A | #N/A | #N/A | #N/A | #N/A | #N/A | #N/A | #N/A | #N/A | #N/A | #N/A
1159 | [29 empty] | #N/A |  |  |  |  | 0 | #N/A |  | #VALUE! | 970 |  |  |  | CI | #N/A |  |  |  |  | CI | #N/A | #N/A | #N/A | #N/A | #N/A | #N/A | #N/A | #N/A | #N/A | #N/A | #N/A | #N/A
1160 | [29 empty] | #N/A |  |  |  |  | 0 | #N/A |  | #VALUE! | 970 |  |  |  | CI | #N/A |  |  |  |  | CI | #N/A | #N/A | #N/A | #N/A | #N/A | #N/A | #N/A | #N/A | #N/A | #N/A | #N/A | #N/A
1161 | [29 empty] | #N/A |  |  |  |  | 0 | #N/A |  | #VALUE! | 970 |  |  |  | CI | #N/A |  |  |  |  | CI | #N/A | #N/A | #N/A | #N/A | #N/A | #N/A | #N/A | #N/A | #N/A | #N/A | #N/A | #N/A
1162 | [29 empty] | #N/A |  |  |  |  | 0 | #N/A |  | #VALUE! | 970 |  |  |  | CI | #N/A |  |  |  |  | CI | #N/A | #N/A | #N/A | #N/A | #N/A | #N/A | #N/A | #N/A | #N/A | #N/A | #N/A | #N/A
1163 | [29 empty] | #N/A |  |  |  |  | 0 | #N/A |  | #VALUE! | 970 |  |  |  | CI | #N/A |  |  |  |  | CI | #N/A | #N/A | #N/A | #N/A | #N/A | #N/A | #N/A | #N/A | #N/A | #N/A | #N/A | #N/A
1164 | [29 empty] | #N/A |  |  |  |  | 0 | #N/A |  | #VALUE! | 970 |  |  |  | CI | #N/A |  |  |  |  | CI | #N/A | #N/A | #N/A | #N/A | #N/A | #N/A | #N/A | #N/A | #N/A | #N/A | #N/A | #N/A
1165 | [29 empty] | #N/A |  |  |  |  | 0 | #N/A |  | #VALUE! | 970 |  |  |  | CI | #N/A |  |  |  |  | CI | #N/A | #N/A | #N/A | #N/A | #N/A | #N/A | #N/A | #N/A | #N/A | #N/A | #N/A | #N/A
1166 | [29 empty] | #N/A |  |  |  |  | 0 | #N/A |  | #VALUE! | 970 |  |  |  | CI | #N/A |  |  |  |  | CI | #N/A | #N/A | #N/A | #N/A | #N/A | #N/A | #N/A | #N/A | #N/A | #N/A | #N/A | #N/A
1167 | [29 empty] | #N/A |  |  |  |  | 0 | #N/A |  | #VALUE! | 970 |  |  |  | CI | #N/A |  |  |  |  | CI | #N/A | #N/A | #N/A | #N/A | #N/A | #N/A | #N/A | #N/A | #N/A | #N/A | #N/A | #N/A
1168 | [29 empty] | #N/A |  |  |  |  | 0 | #N/A |  | #VALUE! | 970 |  |  |  | CI | #N/A |  |  |  |  | CI | #N/A | #N/A | #N/A | #N/A | #N/A | #N/A | #N/A | #N/A | #N/A | #N/A | #N/A | #N/A
1169 | [29 empty] | #N/A |  |  |  |  | 0 | #N/A |  | #VALUE! | 970 |  |  |  | CI | #N/A |  |  |  |  | CI | #N/A | #N/A | #N/A | #N/A | #N/A | #N/A | #N/A | #N/A | #N/A | #N/A | #N/A | #N/A
1170 | [29 empty] | #N/A |  |  |  |  | 0 | #N/A |  | #VALUE! | 970 |  |  |  | CI | #N/A |  |  |  |  | CI | #N/A | #N/A | #N/A | #N/A | #N/A | #N/A | #N/A | #N/A | #N/A | #N/A | #N/A | #N/A
1171 | [29 empty] | #N/A |  |  |  |  | 0 | #N/A |  | #VALUE! | 970 |  |  |  | CI | #N/A |  |  |  |  | CI | #N/A | #N/A | #N/A | #N/A | #N/A | #N/A | #N/A | #N/A | #N/A | #N/A | #N/A | #N/A
1172 | [29 empty] | #N/A |  |  |  |  | 0 | #N/A |  | #VALUE! | 970 |  |  |  | CI | #N/A |  |  |  |  | CI | #N/A | #N/A | #N/A | #N/A | #N/A | #N/A | #N/A | #N/A | #N/A | #N/A | #N/A | #N/A
1173 | [29 empty] | #N/A |  |  |  |  | 0 | #N/A |  | #VALUE! | 970 |  |  |  | CI | #N/A |  |  |  |  | CI | #N/A | #N/A | #N/A | #N/A | #N/A | #N/A | #N/A | #N/A | #N/A | #N/A | #N/A | #N/A
1174 | [29 empty] | #N/A |  |  |  |  | 0 | #N/A |  | #VALUE! | 970 |  |  |  | CI | #N/A |  |  |  |  | CI | #N/A | #N/A | #N/A | #N/A | #N/A | #N/A | #N/A | #N/A | #N/A | #N/A | #N/A | #N/A
1175 | [29 empty] | #N/A |  |  |  |  | 0 | #N/A |  | #VALUE! | 970 |  |  |  | CI | #N/A |  |  |  |  | CI | #N/A | #N/A | #N/A | #N/A | #N/A | #N/A | #N/A | #N/A | #N/A | #N/A | #N/A | #N/A
1176 | [29 empty] | #N/A |  |  |  |  | 0 | #N/A |  | #VALUE! | 970 |  |  |  | CI | #N/A |  |  |  |  | CI | #N/A | #N/A | #N/A | #N/A | #N/A | #N/A | #N/A | #N/A | #N/A | #N/A | #N/A | #N/A
1177 | [29 empty] | #N/A |  |  |  |  | 0 | #N/A |  | #VALUE! | 970 |  |  |  | CI | #N/A |  |  |  |  | CI | #N/A | #N/A | #N/A | #N/A | #N/A | #N/A | #N/A | #N/A | #N/A | #N/A | #N/A | #N/A
1178 | [29 empty] | #N/A |  |  |  |  | 0 | #N/A |  | #VALUE! | 970 |  |  |  | CI | #N/A |  |  |  |  | CI | #N/A | #N/A | #N/A | #N/A | #N/A | #N/A | #N/A | #N/A | #N/A | #N/A | #N/A | #N/A
1179 | [29 empty] | #N/A |  |  |  |  | 0 | #N/A |  | #VALUE! | 970 |  |  |  | CI | #N/A |  |  |  |  | CI | #N/A | #N/A | #N/A | #N/A | #N/A | #N/A | #N/A | #N/A | #N/A | #N/A | #N/A | #N/A
1180 | [29 empty] | #N/A |  |  |  |  | 0 | #N/A |  | #VALUE! | 970 |  |  |  | CI | #N/A |  |  |  |  | CI | #N/A | #N/A | #N/A | #N/A | #N/A | #N/A | #N/A | #N/A | #N/A | #N/A | #N/A | #N/A
1181 | [29 empty] | #N/A |  |  |  |  | 0 | #N/A |  | #VALUE! | 970 |  |  |  | CI | #N/A |  |  |  |  | CI | #N/A | #N/A | #N/A | #N/A | #N/A | #N/A | #N/A | #N/A | #N/A | #N/A | #N/A | #N/A
1182 | [29 empty] | #N/A |  |  |  |  | 0 | #N/A |  | #VALUE! | 970 |  |  |  | CI | #N/A |  |  |  |  | CI | #N/A | #N/A | #N/A | #N/A | #N/A | #N/A | #N/A | #N/A | #N/A | #N/A | #N/A | #N/A
1183 | [29 empty] | #N/A |  |  |  |  | 0 | #N/A |  | #VALUE! | 970 |  |  |  | CI | #N/A |  |  |  |  | CI | #N/A | #N/A | #N/A | #N/A | #N/A | #N/A | #N/A | #N/A | #N/A | #N/A | #N/A | #N/A
1184 | [29 empty] | #N/A |  |  |  |  | 0 | #N/A |  | #VALUE! | 970 |  |  |  | CI | #N/A |  |  |  |  | CI | #N/A | #N/A | #N/A | #N/A | #N/A | #N/A | #N/A | #N/A | #N/A | #N/A | #N/A | #N/A
1185 | [29 empty] | #N/A |  |  |  |  | 0 | #N/A |  | #VALUE! | 970 |  |  |  | CI | #N/A |  |  |  |  | CI | #N/A | #N/A | #N/A | #N/A | #N/A | #N/A | #N/A | #N/A | #N/A | #N/A | #N/A | #N/A
1186 | [29 empty] | #N/A |  |  |  |  | 0 | #N/A |  | #VALUE! | 970 |  |  |  | CI | #N/A |  |  |  |  | CI | #N/A | #N/A | #N/A | #N/A | #N/A | #N/A | #N/A | #N/A | #N/A | #N/A | #N/A | #N/A
1187 | [29 empty] | #N/A |  |  |  |  | 0 | #N/A |  | #VALUE! | 970 |  |  |  | CI | #N/A |  |  |  |  | CI | #N/A | #N/A | #N/A | #N/A | #N/A | #N/A | #N/A | #N/A | #N/A | #N/A | #N/A | #N/A
1188 | [29 empty] | #N/A |  |  |  |  | 0 | #N/A |  | #VALUE! | 970 |  |  |  | CI | #N/A |  |  |  |  | CI | #N/A | #N/A | #N/A | #N/A | #N/A | #N/A | #N/A | #N/A | #N/A | #N/A | #N/A | #N/A
1189 | [29 empty] | #N/A |  |  |  |  | 0 | #N/A |  | #VALUE! | 970 |  |  |  | CI | #N/A |  |  |  |  | CI | #N/A | #N/A | #N/A | #N/A | #N/A | #N/A | #N/A | #N/A | #N/A | #N/A | #N/A | #N/A
1190 | [29 empty] | #N/A |  |  |  |  | 0 | #N/A |  | #VALUE! | 970 |  |  |  | CI | #N/A |  |  |  |  | CI | #N/A | #N/A | #N/A | #N/A | #N/A | #N/A | #N/A | #N/A | #N/A | #N/A | #N/A | #N/A
1191 | [29 empty] | #N/A |  |  |  |  | 0 | #N/A |  | #VALUE! | 970 |  |  |  | CI | #N/A |  |  |  |  | CI | #N/A | #N/A | #N/A | #N/A | #N/A | #N/A | #N/A | #N/A | #N/A | #N/A | #N/A | #N/A
1192 | [29 empty] | #N/A |  |  |  |  | 0 | #N/A |  | #VALUE! | 970 |  |  |  | CI | #N/A |  |  |  |  | CI | #N/A | #N/A | #N/A | #N/A | #N/A | #N/A | #N/A | #N/A | #N/A | #N/A | #N/A | #N/A
1193 | [29 empty] | #N/A |  |  |  |  | 0 | #N/A |  | #VALUE! | 970 |  |  |  | CI | #N/A |  |  |  |  | CI | #N/A | #N/A | #N/A | #N/A | #N/A | #N/A | #N/A | #N/A | #N/A | #N/A | #N/A | #N/A
1194 | [29 empty] | #N/A |  |  |  |  | 0 | #N/A |  | #VALUE! | 970 |  |  |  | CI | #N/A |  |  |  |  | CI | #N/A | #N/A | #N/A | #N/A | #N/A | #N/A | #N/A | #N/A | #N/A | #N/A | #N/A | #N/A
1195 | [29 empty] | #N/A |  |  |  |  | 0 | #N/A |  | #VALUE! | 970 |  |  |  | CI | #N/A |  |  |  |  | CI | #N/A | #N/A | #N/A | #N/A | #N/A | #N/A | #N/A | #N/A | #N/A | #N/A | #N/A | #N/A
1196 | [29 empty] | #N/A |  |  |  |  | 0 | #N/A |  | #VALUE! | 970 |  |  |  | CI | #N/A |  |  |  |  | CI | #N/A | #N/A | #N/A | #N/A | #N/A | #N/A | #N/A | #N/A | #N/A | #N/A | #N/A | #N/A
1197 | [29 empty] | #N/A |  |  |  |  | 0 | #N/A |  | #VALUE! | 970 |  |  |  | CI | #N/A |  |  |  |  | CI | #N/A | #N/A | #N/A | #N/A | #N/A | #N/A | #N/A | #N/A | #N/A | #N/A | #N/A | #N/A
1198 | [29 empty] | #N/A |  |  |  |  | 0 | #N/A |  | #VALUE! | 970 |  |  |  | CI | #N/A |  |  |  |  | CI | #N/A | #N/A | #N/A | #N/A | #N/A | #N/A | #N/A | #N/A | #N/A | #N/A | #N/A | #N/A
1199 | [29 empty] | #N/A |  |  |  |  | 0 | #N/A |  | #VALUE! | 970 |  |  |  | CI | #N/A |  |  |  |  | CI | #N/A | #N/A | #N/A | #N/A | #N/A | #N/A | #N/A | #N/A | #N/A | #N/A | #N/A | #N/A
1200 | [29 empty] | #N/A |  |  |  |  | 0 | #N/A |  | #VALUE! | 970 |  |  |  | CI | #N/A |  |  |  |  | CI | #N/A | #N/A | #N/A | #N/A | #N/A | #N/A | #N/A | #N/A | #N/A | #N/A | #N/A | #N/A
1201 | [29 empty] | #N/A |  |  |  |  | 0 | #N/A |  | #VALUE! | 970 |  |  |  | CI | #N/A |  |  |  |  | CI | #N/A | #N/A | #N/A | #N/A | #N/A | #N/A | #N/A | #N/A | #N/A | #N/A | #N/A | #N/A
1202 | [29 empty] | #N/A |  |  |  |  | 0 | #N/A |  | #VALUE! | 970 |  |  |  | CI | #N/A |  |  |  |  | CI | #N/A | #N/A | #N/A | #N/A | #N/A | #N/A | #N/A | #N/A | #N/A | #N/A | #N/A | #N/A
1203 | [29 empty] | #N/A |  |  |  |  | 0 | #N/A |  | #VALUE! | 970 |  |  |  | CI | #N/A |  |  |  |  | CI | #N/A | #N/A | #N/A | #N/A | #N/A | #N/A | #N/A | #N/A | #N/A | #N/A | #N/A | #N/A
1204 | [29 empty] | #N/A |  |  |  |  | 0 | #N/A |  | #VALUE! | 970 |  |  |  | CI | #N/A |  |  |  |  | CI | #N/A | #N/A | #N/A | #N/A | #N/A | #N/A | #N/A | #N/A | #N/A | #N/A | #N/A | #N/A
1205 | [29 empty] | #N/A |  |  |  |  | 0 | #N/A |  | #VALUE! | 970 |  |  |  | CI | #N/A |  |  |  |  | CI | #N/A | #N/A | #N/A | #N/A | #N/A | #N/A | #N/A | #N/A | #N/A | #N/A | #N/A | #N/A
1206 | [29 empty] | #N/A |  |  |  |  | 0 | #N/A |  | #VALUE! | 970 |  |  |  | CI | #N/A |  |  |  |  | CI | #N/A | #N/A | #N/A | #N/A | #N/A | #N/A | #N/A | #N/A | #N/A | #N/A | #N/A | #N/A
1207 | [29 empty] | #N/A |  |  |  |  | 0 | #N/A |  | #VALUE! | 970 |  |  |  | CI | #N/A |  |  |  |  | CI | #N/A | #N/A | #N/A | #N/A | #N/A | #N/A | #N/A | #N/A | #N/A | #N/A | #N/A | #N/A
1208 | [29 empty] | #N/A |  |  |  |  | 0 | #N/A |  | #VALUE! | 970 |  |  |  | CI | #N/A |  |  |  |  | CI | #N/A | #N/A | #N/A | #N/A | #N/A | #N/A | #N/A | #N/A | #N/A | #N/A | #N/A | #N/A
1209 | [29 empty] | #N/A |  |  |  |  | 0 | #N/A |  | #VALUE! | 970 |  |  |  | CI | #N/A |  |  |  |  | CI | #N/A | #N/A | #N/A | #N/A | #N/A | #N/A | #N/A | #N/A | #N/A | #N/A | #N/A | #N/A
1210 | [29 empty] | #N/A |  |  |  |  | 0 | #N/A |  | #VALUE! | 970 |  |  |  | CI | #N/A |  |  |  |  | CI | #N/A | #N/A | #N/A | #N/A | #N/A | #N/A | #N/A | #N/A | #N/A | #N/A | #N/A | #N/A
1211 | [29 empty] | #N/A |  |  |  |  | 0 | #N/A |  | #VALUE! | 970 |  |  |  | CI | #N/A |  |  |  |  | CI | #N/A | #N/A | #N/A | #N/A | #N/A | #N/A | #N/A | #N/A | #N/A | #N/A | #N/A | #N/A
1212 | [29 empty] | #N/A |  |  |  |  | 0 | #N/A |  | #VALUE! | 970 |  |  |  | CI | #N/A |  |  |  |  | CI | #N/A | #N/A | #N/A | #N/A | #N/A | #N/A | #N/A | #N/A | #N/A | #N/A | #N/A | #N/A
1213 | [29 empty] | #N/A |  |  |  |  | 0 | #N/A |  | #VALUE! | 970 |  |  |  | CI | #N/A |  |  |  |  | CI | #N/A | #N/A | #N/A | #N/A | #N/A | #N/A | #N/A | #N/A | #N/A | #N/A | #N/A | #N/A
1214 | [29 empty] | #N/A |  |  |  |  | 0 | #N/A |  | #VALUE! | 970 |  |  |  | CI | #N/A |  |  |  |  | CI | #N/A | #N/A | #N/A | #N/A | #N/A | #N/A | #N/A | #N/A | #N/A | #N/A | #N/A | #N/A
1215 | [29 empty] | #N/A |  |  |  |  | 0 | #N/A |  | #VALUE! | 970 |  |  |  | CI | #N/A |  |  |  |  | CI | #N/A | #N/A | #N/A | #N/A | #N/A | #N/A | #N/A | #N/A | #N/A | #N/A | #N/A | #N/A
1216 | [29 empty] | #N/A |  |  |  |  | 0 | #N/A |  | #VALUE! | 970 |  |  |  | CI | #N/A |  |  |  |  | CI | #N/A | #N/A | #N/A | #N/A | #N/A | #N/A | #N/A | #N/A | #N/A | #N/A | #N/A | #N/A
1217 | [29 empty] | #N/A |  |  |  |  | 0 | #N/A |  | #VALUE! | 970 |  |  |  | CI | #N/A |  |  |  |  | CI | #N/A | #N/A | #N/A | #N/A | #N/A | #N/A | #N/A | #N/A | #N/A | #N/A | #N/A | #N/A
1218 | [29 empty] | #N/A |  |  |  |  | 0 | #N/A |  | #VALUE! | 970 |  |  |  | CI | #N/A |  |  |  |  | CI | #N/A | #N/A | #N/A | #N/A | #N/A | #N/A | #N/A | #N/A | #N/A | #N/A | #N/A | #N/A
1219 | [29 empty] | #N/A |  |  |  |  | 0 | #N/A |  | #VALUE! | 970 |  |  |  | CI | #N/A |  |  |  |  | CI | #N/A | #N/A | #N/A | #N/A | #N/A | #N/A | #N/A | #N/A | #N/A | #N/A | #N/A | #N/A
1220 | [29 empty] | #N/A |  |  |  |  | 0 | #N/A |  | #VALUE! | 970 |  |  |  | CI | #N/A |  |  |  |  | CI | #N/A | #N/A | #N/A | #N/A | #N/A | #N/A | #N/A | #N/A | #N/A | #N/A | #N/A | #N/A
1221 | [29 empty] | #N/A |  |  |  |  | 0 | #N/A |  | #VALUE! | 970 |  |  |  | CI | #N/A |  |  |  |  | CI | #N/A | #N/A | #N/A | #N/A | #N/A | #N/A | #N/A | #N/A | #N/A | #N/A | #N/A | #N/A
1222 | [29 empty] | #N/A |  |  |  |  | 0 | #N/A |  | #VALUE! | 970 |  |  |  | CI | #N/A |  |  |  |  | CI | #N/A | #N/A | #N/A | #N/A | #N/A | #N/A | #N/A | #N/A | #N/A | #N/A | #N/A | #N/A
1223 | [29 empty] | #N/A |  |  |  |  | 0 | #N/A |  | #VALUE! | 970 |  |  |  | CI | #N/A |  |  |  |  | CI | #N/A | #N/A | #N/A | #N/A | #N/A | #N/A | #N/A | #N/A | #N/A | #N/A | #N/A | #N/A
1224 | [29 empty] | #N/A |  |  |  |  | 0 | #N/A |  | #VALUE! | 970 |  |  |  | CI | #N/A |  |  |  |  | CI | #N/A | #N/A | #N/A | #N/A | #N/A | #N/A | #N/A | #N/A | #N/A | #N/A | #N/A | #N/A
1225 | [29 empty] | #N/A |  |  |  |  | 0 | #N/A |  | #VALUE! | 970 |  |  |  | CI | #N/A |  |  |  |  | CI | #N/A | #N/A | #N/A | #N/A | #N/A | #N/A | #N/A | #N/A | #N/A | #N/A | #N/A | #N/A
1226 | [29 empty] | #N/A |  |  |  |  | 0 | #N/A |  | #VALUE! | 970 |  |  |  | CI | #N/A |  |  |  |  | CI | #N/A | #N/A | #N/A | #N/A | #N/A | #N/A | #N/A | #N/A | #N/A | #N/A | #N/A | #N/A
1227 | [29 empty] | #N/A |  |  |  |  | 0 | #N/A |  | #VALUE! | 970 |  |  |  | CI | #N/A |  |  |  |  | CI | #N/A | #N/A | #N/A | #N/A | #N/A | #N/A | #N/A | #N/A | #N/A | #N/A | #N/A | #N/A
1228 | [29 empty] | #N/A |  |  |  |  | 0 | #N/A |  | #VALUE! | 970 |  |  |  | CI | #N/A |  |  |  |  | CI | #N/A | #N/A | #N/A | #N/A | #N/A | #N/A | #N/A | #N/A | #N/A | #N/A | #N/A | #N/A
1229 | [29 empty] | #N/A |  |  |  |  | 0 | #N/A |  | #VALUE! | 970 |  |  |  | CI | #N/A |  |  |  |  | CI | #N/A | #N/A | #N/A | #N/A | #N/A | #N/A | #N/A | #N/A | #N/A | #N/A | #N/A | #N/A
1230 | [29 empty] | #N/A |  |  |  |  | 0 | #N/A |  | #VALUE! | 970 |  |  |  | CI | #N/A |  |  |  |  | CI | #N/A | #N/A | #N/A | #N/A | #N/A | #N/A | #N/A | #N/A | #N/A | #N/A | #N/A | #N/A
1231 | [29 empty] | #N/A |  |  |  |  | 0 | #N/A |  | #VALUE! | 970 |  |  |  | CI | #N/A |  |  |  |  | CI | #N/A | #N/A | #N/A | #N/A | #N/A | #N/A | #N/A | #N/A | #N/A | #N/A | #N/A | #N/A
1232 | [29 empty] | #N/A |  |  |  |  | 0 | #N/A |  | #VALUE! | 970 |  |  |  | CI | #N/A |  |  |  |  | CI | #N/A | #N/A | #N/A | #N/A | #N/A | #N/A | #N/A | #N/A | #N/A | #N/A | #N/A | #N/A
1233 | [29 empty] | #N/A |  |  |  |  | 0 | #N/A |  | #VALUE! | 970 |  |  |  | CI | #N/A |  |  |  |  | CI | #N/A | #N/A | #N/A | #N/A | #N/A | #N/A | #N/A | #N/A | #N/A | #N/A | #N/A | #N/A
1234 | [29 empty] | #N/A |  |  |  |  | 0 | #N/A |  | #VALUE! | 970 |  |  |  | CI | #N/A |  |  |  |  | CI | #N/A | #N/A | #N/A | #N/A | #N/A | #N/A | #N/A | #N/A | #N/A | #N/A | #N/A | #N/A
1235 | [29 empty] | #N/A |  |  |  |  | 0 | #N/A |  | #VALUE! | 970 |  |  |  | CI | #N/A |  |  |  |  | CI | #N/A | #N/A | #N/A | #N/A | #N/A | #N/A | #N/A | #N/A | #N/A | #N/A | #N/A | #N/A
1236 | [29 empty] | #N/A |  |  |  |  | 0 | #N/A |  | #VALUE! | 970 |  |  |  | CI | #N/A |  |  |  |  | CI | #N/A | #N/A | #N/A | #N/A | #N/A | #N/A | #N/A | #N/A | #N/A | #N/A | #N/A | #N/A
1237 | [29 empty] | #N/A |  |  |  |  | 0 | #N/A |  | #VALUE! | 970 |  |  |  | CI | #N/A |  |  |  |  | CI | #N/A | #N/A | #N/A | #N/A | #N/A | #N/A | #N/A | #N/A | #N/A | #N/A | #N/A | #N/A
1238 | [29 empty] | #N/A |  |  |  |  | 0 | #N/A |  | #VALUE! | 970 |  |  |  | CI | #N/A |  |  |  |  | CI | #N/A | #N/A | #N/A | #N/A | #N/A | #N/A | #N/A | #N/A | #N/A | #N/A | #N/A | #N/A
1239 | [29 empty] | #N/A |  |  |  |  | 0 | #N/A |  | #VALUE! | 970 |  |  |  | CI | #N/A |  |  |  |  | CI | #N/A | #N/A | #N/A | #N/A | #N/A | #N/A | #N/A | #N/A | #N/A | #N/A | #N/A | #N/A
1240 | [29 empty] | #N/A |  |  |  |  | 0 | #N/A |  | #VALUE! | 970 |  |  |  | CI | #N/A |  |  |  |  | CI | #N/A | #N/A | #N/A | #N/A | #N/A | #N/A | #N/A | #N/A | #N/A | #N/A | #N/A | #N/A
1241 | [29 empty] | #N/A |  |  |  |  | 0 | #N/A |  | #VALUE! | 970 |  |  |  | CI | #N/A |  |  |  |  | CI | #N/A | #N/A | #N/A | #N/A | #N/A | #N/A | #N/A | #N/A | #N/A | #N/A | #N/A | #N/A
1242 | [29 empty] | #N/A |  |  |  |  | 0 | #N/A |  | #VALUE! | 970 |  |  |  | CI | #N/A |  |  |  |  | CI | #N/A | #N/A | #N/A | #N/A | #N/A | #N/A | #N/A | #N/A | #N/A | #N/A | #N/A | #N/A
1243 | [29 empty] | #N/A |  |  |  |  | 0 | #N/A |  | #VALUE! | 970 |  |  |  | CI | #N/A |  |  |  |  | CI | #N/A | #N/A | #N/A | #N/A | #N/A | #N/A | #N/A | #N/A | #N/A | #N/A | #N/A | #N/A
1244 | [29 empty] | #N/A |  |  |  |  | 0 | #N/A |  | #VALUE! | 970 |  |  |  | CI | #N/A |  |  |  |  | CI | #N/A | #N/A | #N/A | #N/A | #N/A | #N/A | #N/A | #N/A | #N/A | #N/A | #N/A | #N/A
1245 | [29 empty] | #N/A |  |  |  |  | 0 | #N/A |  | #VALUE! | 970 |  |  |  | CI | #N/A |  |  |  |  | CI | #N/A | #N/A | #N/A | #N/A | #N/A | #N/A | #N/A | #N/A | #N/A | #N/A | #N/A | #N/A
1246 | [29 empty] | #N/A |  |  |  |  | 0 | #N/A |  | #VALUE! | 970 |  |  |  | CI | #N/A |  |  |  |  | CI | #N/A | #N/A | #N/A | #N/A | #N/A | #N/A | #N/A | #N/A | #N/A | #N/A | #N/A | #N/A
1247 | [29 empty] | #N/A |  |  |  |  | 0 | #N/A |  | #VALUE! | 970 |  |  |  | CI | #N/A |  |  |  |  | CI | #N/A | #N/A | #N/A | #N/A | #N/A | #N/A | #N/A | #N/A | #N/A | #N/A | #N/A | #N/A
1248 | [29 empty] | #N/A |  |  |  |  | 0 | #N/A |  | #VALUE! | 970 |  |  |  | CI | #N/A |  |  |  |  | CI | #N/A | #N/A | #N/A | #N/A | #N/A | #N/A | #N/A | #N/A | #N/A | #N/A | #N/A | #N/A
1249 | [29 empty] | #N/A |  |  |  |  | 0 | #N/A |  | #VALUE! | 970 |  |  |  | CI | #N/A |  |  |  |  | CI | #N/A | #N/A | #N/A | #N/A | #N/A | #N/A | #N/A | #N/A | #N/A | #N/A | #N/A | #N/A
1250 | [29 empty] | #N/A |  |  |  |  | 0 | #N/A |  | #VALUE! | 970 |  |  |  | CI | #N/A |  |  |  |  | CI | #N/A | #N/A | #N/A | #N/A | #N/A | #N/A | #N/A | #N/A | #N/A | #N/A | #N/A | #N/A
1251 | [29 empty] | #N/A |  |  |  |  | 0 | #N/A |  | #VALUE! | 970 |  |  |  | CI | #N/A |  |  |  |  | CI | #N/A | #N/A | #N/A | #N/A | #N/A | #N/A | #N/A | #N/A | #N/A | #N/A | #N/A | #N/A
1252 | [29 empty] | #N/A |  |  |  |  | 0 | #N/A |  | #VALUE! | 970 |  |  |  | CI | #N/A |  |  |  |  | CI | #N/A | #N/A | #N/A | #N/A | #N/A | #N/A | #N/A | #N/A | #N/A | #N/A | #N/A | #N/A
1253 | [29 empty] | #N/A |  |  |  |  | 0 | #N/A |  | #VALUE! | 970 |  |  |  | CI | #N/A |  |  |  |  | CI | #N/A | #N/A | #N/A | #N/A | #N/A | #N/A | #N/A | #N/A | #N/A | #N/A | #N/A | #N/A
1254 | [29 empty] | #N/A |  |  |  |  | 0 | #N/A |  | #VALUE! | 970 |  |  |  | CI | #N/A |  |  |  |  | CI | #N/A | #N/A | #N/A | #N/A | #N/A | #N/A | #N/A | #N/A | #N/A | #N/A | #N/A | #N/A
1255 | [29 empty] | #N/A |  |  |  |  | 0 | #N/A |  | #VALUE! | 970 |  |  |  | CI | #N/A |  |  |  |  | CI | #N/A | #N/A | #N/A | #N/A | #N/A | #N/A | #N/A | #N/A | #N/A | #N/A | #N/A | #N/A
1256 | [29 empty] | #N/A |  |  |  |  | 0 | #N/A |  | #VALUE! | 970 |  |  |  | CI | #N/A |  |  |  |  | CI | #N/A | #N/A | #N/A | #N/A | #N/A | #N/A | #N/A | #N/A | #N/A | #N/A | #N/A | #N/A
1257 | [29 empty] | #N/A |  |  |  |  | 0 | #N/A |  | #VALUE! | 970 |  |  |  | CI | #N/A |  |  |  |  | CI | #N/A | #N/A | #N/A | #N/A | #N/A | #N/A | #N/A | #N/A | #N/A | #N/A | #N/A | #N/A
1258 | [29 empty] | #N/A |  |  |  |  | 0 | #N/A |  | #VALUE! | 970 |  |  |  | CI | #N/A |  |  |  |  | CI | #N/A | #N/A | #N/A | #N/A | #N/A | #N/A | #N/A | #N/A | #N/A | #N/A | #N/A | #N/A
1259 | [29 empty] | #N/A |  |  |  |  | 0 | #N/A |  | #VALUE! | 970 |  |  |  | CI | #N/A |  |  |  |  | CI | #N/A | #N/A | #N/A | #N/A | #N/A | #N/A | #N/A | #N/A | #N/A | #N/A | #N/A | #N/A
1260 | [29 empty] | #N/A |  |  |  |  | 0 | #N/A |  | #VALUE! | 970 |  |  |  | CI | #N/A |  |  |  |  | CI | #N/A | #N/A | #N/A | #N/A | #N/A | #N/A | #N/A | #N/A | #N/A | #N/A | #N/A | #N/A
1261 | [29 empty] | #N/A |  |  |  |  | 0 | #N/A |  | #VALUE! | 970 |  |  |  | CI | #N/A |  |  |  |  | CI | #N/A | #N/A | #N/A | #N/A | #N/A | #N/A | #N/A | #N/A | #N/A | #N/A | #N/A | #N/A
1262 | [29 empty] | #N/A |  |  |  |  | 0 | #N/A |  | #VALUE! | 970 |  |  |  | CI | #N/A |  |  |  |  | CI | #N/A | #N/A | #N/A | #N/A | #N/A | #N/A | #N/A | #N/A | #N/A | #N/A | #N/A | #N/A
1263 | [29 empty] | #N/A |  |  |  |  | 0 | #N/A |  | #VALUE! | 970 |  |  |  | CI | #N/A |  |  |  |  | CI | #N/A | #N/A | #N/A | #N/A | #N/A | #N/A | #N/A | #N/A | #N/A | #N/A | #N/A | #N/A
1264 | [29 empty] | #N/A |  |  |  |  | 0 | #N/A |  | #VALUE! | 970 |  |  |  | CI | #N/A |  |  |  |  | CI | #N/A | #N/A | #N/A | #N/A | #N/A | #N/A | #N/A | #N/A | #N/A | #N/A | #N/A | #N/A
1265 | [29 empty] | #N/A |  |  |  |  | 0 | #N/A |  | #VALUE! | 970 |  |  |  | CI | #N/A |  |  |  |  | CI | #N/A | #N/A | #N/A | #N/A | #N/A | #N/A | #N/A | #N/A | #N/A | #N/A | #N/A | #N/A
1266 | [29 empty] | #N/A |  |  |  |  | 0 | #N/A |  | #VALUE! | 970 |  |  |  | CI | #N/A |  |  |  |  | CI | #N/A | #N/A | #N/A | #N/A | #N/A | #N/A | #N/A | #N/A | #N/A | #N/A | #N/A | #N/A
1267 | [29 empty] | #N/A |  |  |  |  | 0 | #N/A |  | #VALUE! | 970 |  |  |  | CI | #N/A |  |  |  |  | CI | #N/A | #N/A | #N/A | #N/A | #N/A | #N/A | #N/A | #N/A | #N/A | #N/A | #N/A | #N/A
1268 | [29 empty] | #N/A |  |  |  |  | 0 | #N/A |  | #VALUE! | 970 |  |  |  | CI | #N/A |  |  |  |  | CI | #N/A | #N/A | #N/A | #N/A | #N/A | #N/A | #N/A | #N/A | #N/A | #N/A | #N/A | #N/A
1269 | [29 empty] | #N/A |  |  |  |  | 0 | #N/A |  | #VALUE! | 970 |  |  |  | CI | #N/A |  |  |  |  | CI | #N/A | #N/A | #N/A | #N/A | #N/A | #N/A | #N/A | #N/A | #N/A | #N/A | #N/A | #N/A
1270 | [29 empty] | #N/A |  |  |  |  | 0 | #N/A |  | #VALUE! | 970 |  |  |  | CI | #N/A |  |  |  |  | CI | #N/A | #N/A | #N/A | #N/A | #N/A | #N/A | #N/A | #N/A | #N/A | #N/A | #N/A | #N/A
1271 | [29 empty] | #N/A |  |  |  |  | 0 | #N/A |  | #VALUE! | 970 |  |  |  | CI | #N/A |  |  |  |  | CI | #N/A | #N/A | #N/A | #N/A | #N/A | #N/A | #N/A | #N/A | #N/A | #N/A | #N/A | #N/A
1272 | [29 empty] | #N/A |  |  |  |  | 0 | #N/A |  | #VALUE! | 970 |  |  |  | CI | #N/A |  |  |  |  | CI | #N/A | #N/A | #N/A | #N/A | #N/A | #N/A | #N/A | #N/A | #N/A | #N/A | #N/A | #N/A
1273 | [29 empty] | #N/A |  |  |  |  | 0 | #N/A |  | #VALUE! | 970 |  |  |  | CI | #N/A |  |  |  |  | CI | #N/A | #N/A | #N/A | #N/A | #N/A | #N/A | #N/A | #N/A | #N/A | #N/A | #N/A | #N/A
1274 | [29 empty] | #N/A |  |  |  |  | 0 | #N/A |  | #VALUE! | 970 |  |  |  | CI | #N/A |  |  |  |  | CI | #N/A | #N/A | #N/A | #N/A | #N/A | #N/A | #N/A | #N/A | #N/A | #N/A | #N/A | #N/A
1275 | [29 empty] | #N/A |  |  |  |  | 0 | #N/A |  | #VALUE! | 970 |  |  |  | CI | #N/A |  |  |  |  | CI | #N/A | #N/A | #N/A | #N/A | #N/A | #N/A | #N/A | #N/A | #N/A | #N/A | #N/A | #N/A
1276 | [29 empty] | #N/A |  |  |  |  | 0 | #N/A |  | #VALUE! | 970 |  |  |  | CI | #N/A |  |  |  |  | CI | #N/A | #N/A | #N/A | #N/A | #N/A | #N/A | #N/A | #N/A | #N/A | #N/A | #N/A | #N/A
1277 | [29 empty] | #N/A |  |  |  |  | 0 | #N/A |  | #VALUE! | 970 |  |  |  | CI | #N/A |  |  |  |  | CI | #N/A | #N/A | #N/A | #N/A | #N/A | #N/A | #N/A | #N/A | #N/A | #N/A | #N/A | #N/A
1278 | [29 empty] | #N/A |  |  |  |  | 0 | #N/A |  | #VALUE! | 970 |  |  |  | CI | #N/A |  |  |  |  | CI | #N/A | #N/A | #N/A | #N/A | #N/A | #N/A | #N/A | #N/A | #N/A | #N/A | #N/A | #N/A
1279 | [29 empty] | #N/A |  |  |  |  | 0 | #N/A |  | #VALUE! | 970 |  |  |  | CI | #N/A |  |  |  |  | CI | #N/A | #N/A | #N/A | #N/A | #N/A | #N/A | #N/A | #N/A | #N/A | #N/A | #N/A | #N/A
1280 | [29 empty] | #N/A |  |  |  |  | 0 | #N/A |  | #VALUE! | 970 |  |  |  | CI | #N/A |  |  |  |  | CI | #N/A | #N/A | #N/A | #N/A | #N/A | #N/A | #N/A | #N/A | #N/A | #N/A | #N/A | #N/A
1281 | [29 empty] | #N/A |  |  |  |  | 0 | #N/A |  | #VALUE! | 970 |  |  |  | CI | #N/A |  |  |  |  | CI | #N/A | #N/A | #N/A | #N/A | #N/A | #N/A | #N/A | #N/A | #N/A | #N/A | #N/A | #N/A
1282 | [29 empty] | #N/A |  |  |  |  | 0 | #N/A |  | #VALUE! | 970 |  |  |  | CI | #N/A |  |  |  |  | CI | #N/A | #N/A | #N/A | #N/A | #N/A | #N/A | #N/A | #N/A | #N/A | #N/A | #N/A | #N/A
1283 | [29 empty] | #N/A |  |  |  |  | 0 | #N/A |  | #VALUE! | 970 |  |  |  | CI | #N/A |  |  |  |  | CI | #N/A | #N/A | #N/A | #N/A | #N/A | #N/A | #N/A | #N/A | #N/A | #N/A | #N/A | #N/A
1284 | [29 empty] | #N/A |  |  |  |  | 0 | #N/A |  | #VALUE! | 970 |  |  |  | CI | #N/A |  |  |  |  | CI | #N/A | #N/A | #N/A | #N/A | #N/A | #N/A | #N/A | #N/A | #N/A | #N/A | #N/A | #N/A
1285 | [29 empty] | #N/A |  |  |  |  | 0 | #N/A |  | #VALUE! | 970 |  |  |  | CI | #N/A |  |  |  |  | CI | #N/A | #N/A | #N/A | #N/A | #N/A | #N/A | #N/A | #N/A | #N/A | #N/A | #N/A | #N/A
1286 | [29 empty] | #N/A |  |  |  |  | 0 | #N/A |  | #VALUE! | 970 |  |  |  | CI | #N/A |  |  |  |  | CI | #N/A | #N/A | #N/A | #N/A | #N/A | #N/A | #N/A | #N/A | #N/A | #N/A | #N/A | #N/A
1287 | [29 empty] | #N/A |  |  |  |  | 0 | #N/A |  | #VALUE! | 970 |  |  |  | CI | #N/A |  |  |  |  | CI | #N/A | #N/A | #N/A | #N/A | #N/A | #N/A | #N/A | #N/A | #N/A | #N/A | #N/A | #N/A
1288 | [29 empty] | #N/A |  |  |  |  | 0 | #N/A |  | #VALUE! | 970 |  |  |  | CI | #N/A |  |  |  |  | CI | #N/A | #N/A | #N/A | #N/A | #N/A | #N/A | #N/A | #N/A | #N/A | #N/A | #N/A | #N/A
1289 | [29 empty] | #N/A |  |  |  |  | 0 | #N/A |  | #VALUE! | 970 |  |  |  | CI | #N/A |  |  |  |  | CI | #N/A | #N/A | #N/A | #N/A | #N/A | #N/A | #N/A | #N/A | #N/A | #N/A | #N/A | #N/A
1290 | [29 empty] | #N/A |  |  |  |  | 0 | #N/A |  | #VALUE! | 970 |  |  |  | CI | #N/A |  |  |  |  | CI | #N/A | #N/A | #N/A | #N/A | #N/A | #N/A | #N/A | #N/A | #N/A | #N/A | #N/A | #N/A
1291 | [29 empty] | #N/A |  |  |  |  | 0 | #N/A |  | #VALUE! | 970 |  |  |  | CI | #N/A |  |  |  |  | CI | #N/A | #N/A | #N/A | #N/A | #N/A | #N/A | #N/A | #N/A | #N/A | #N/A | #N/A | #N/A
1292 | [29 empty] | #N/A |  |  |  |  | 0 | #N/A |  | #VALUE! | 970 |  |  |  | CI | #N/A |  |  |  |  | CI | #N/A | #N/A | #N/A | #N/A | #N/A | #N/A | #N/A | #N/A | #N/A | #N/A | #N/A | #N/A
1293 | [29 empty] | #N/A |  |  |  |  | 0 | #N/A |  | #VALUE! | 970 |  |  |  | CI | #N/A |  |  |  |  | CI | #N/A | #N/A | #N/A | #N/A | #N/A | #N/A | #N/A | #N/A | #N/A | #N/A | #N/A | #N/A
1294 | [29 empty] | #N/A |  |  |  |  | 0 | #N/A |  | #VALUE! | 970 |  |  |  | CI | #N/A |  |  |  |  | CI | #N/A | #N/A | #N/A | #N/A | #N/A | #N/A | #N/A | #N/A | #N/A | #N/A | #N/A | #N/A
1295 | [29 empty] | #N/A |  |  |  |  | 0 | #N/A |  | #VALUE! | 970 |  |  |  | CI | #N/A |  |  |  |  | CI | #N/A | #N/A | #N/A | #N/A | #N/A | #N/A | #N/A | #N/A | #N/A | #N/A | #N/A | #N/A
1296 | [29 empty] | #N/A |  |  |  |  | 0 | #N/A |  | #VALUE! | 970 |  |  |  | CI | #N/A |  |  |  |  | CI | #N/A | #N/A | #N/A | #N/A | #N/A | #N/A | #N/A | #N/A | #N/A | #N/A | #N/A | #N/A
1297 | [29 empty] | #N/A |  |  |  |  | 0 | #N/A |  | #VALUE! | 970 |  |  |  | CI | #N/A |  |  |  |  | CI | #N/A | #N/A | #N/A | #N/A | #N/A | #N/A | #N/A | #N/A | #N/A | #N/A | #N/A | #N/A
1298 | [29 empty] | #N/A |  |  |  |  | 0 | #N/A |  | #VALUE! | 970 |  |  |  | CI | #N/A |  |  |  |  | CI | #N/A | #N/A | #N/A | #N/A | #N/A | #N/A | #N/A | #N/A | #N/A | #N/A | #N/A | #N/A
1299 | [29 empty] | #N/A |  |  |  |  | 0 | #N/A |  | #VALUE! | 970 |  |  |  | CI | #N/A |  |  |  |  | CI | #N/A | #N/A | #N/A | #N/A | #N/A | #N/A | #N/A | #N/A | #N/A | #N/A | #N/A | #N/A
1300 | [29 empty] | #N/A |  |  |  |  | 0 | #N/A |  | #VALUE! | 970 |  |  |  | CI | #N/A |  |  |  |  | CI | #N/A | #N/A | #N/A | #N/A | #N/A | #N/A | #N/A | #N/A | #N/A | #N/A | #N/A | #N/A
1301 | [29 empty] | #N/A |  |  |  |  | 0 | #N/A |  | #VALUE! | 970 |  |  |  | CI | #N/A |  |  |  |  | CI | #N/A | #N/A | #N/A | #N/A | #N/A | #N/A | #N/A | #N/A | #N/A | #N/A | #N/A | #N/A
1302 | [29 empty] | #N/A |  |  |  |  | 0 | #N/A |  | #VALUE! | 970 |  |  |  | CI | #N/A |  |  |  |  | CI | #N/A | #N/A | #N/A | #N/A | #N/A | #N/A | #N/A | #N/A | #N/A | #N/A | #N/A | #N/A
1303 | [29 empty] | #N/A |  |  |  |  | 0 | #N/A |  | #VALUE! | 970 |  |  |  | CI | #N/A |  |  |  |  | CI | #N/A | #N/A | #N/A | #N/A | #N/A | #N/A | #N/A | #N/A | #N/A | #N/A | #N/A | #N/A
1304 | [29 empty] | #N/A |  |  |  |  | 0 | #N/A |  | #VALUE! | 970 |  |  |  | CI | #N/A |  |  |  |  | CI | #N/A | #N/A | #N/A | #N/A | #N/A | #N/A | #N/A | #N/A | #N/A | #N/A | #N/A | #N/A
1305 | [29 empty] | #N/A |  |  |  |  | 0 | #N/A |  | #VALUE! | 970 |  |  |  | CI | #N/A |  |  |  |  | CI | #N/A | #N/A | #N/A | #N/A | #N/A | #N/A | #N/A | #N/A | #N/A | #N/A | #N/A | #N/A
1306 | [29 empty] | #N/A |  |  |  |  | 0 | #N/A |  | #VALUE! | 970 |  |  |  | CI | #N/A |  |  |  |  | CI | #N/A | #N/A | #N/A | #N/A | #N/A | #N/A | #N/A | #N/A | #N/A | #N/A | #N/A | #N/A
1307 | [29 empty] | #N/A |  |  |  |  | 0 | #N/A |  | #VALUE! | 970 |  |  |  | CI | #N/A |  |  |  |  | CI | #N/A | #N/A | #N/A | #N/A | #N/A | #N/A | #N/A | #N/A | #N/A | #N/A | #N/A | #N/A
1308 | [29 empty] | #N/A |  |  |  |  | 0 | #N/A |  | #VALUE! | 970 |  |  |  | CI | #N/A |  |  |  |  | CI | #N/A | #N/A | #N/A | #N/A | #N/A | #N/A | #N/A | #N/A | #N/A | #N/A | #N/A | #N/A
1309 | [29 empty] | #N/A |  |  |  |  | 0 | #N/A |  | #VALUE! | 970 |  |  |  | CI | #N/A |  |  |  |  | CI | #N/A | #N/A | #N/A | #N/A | #N/A | #N/A | #N/A | #N/A | #N/A | #N/A | #N/A | #N/A
1310 | [29 empty] | #N/A |  |  |  |  | 0 | #N/A |  | #VALUE! | 970 |  |  |  | CI | #N/A |  |  |  |  | CI | #N/A | #N/A | #N/A | #N/A | #N/A | #N/A | #N/A | #N/A | #N/A | #N/A | #N/A | #N/A
1311 | [29 empty] | #N/A |  |  |  |  | 0 | #N/A |  | #VALUE! | 970 |  |  |  | CI | #N/A |  |  |  |  | CI | #N/A | #N/A | #N/A | #N/A | #N/A | #N/A | #N/A | #N/A | #N/A | #N/A | #N/A | #N/A
1312 | [29 empty] | #N/A |  |  |  |  | 0 | #N/A |  | #VALUE! | 970 |  |  |  | CI | #N/A |  |  |  |  | CI | #N/A | #N/A | #N/A | #N/A | #N/A | #N/A | #N/A | #N/A | #N/A | #N/A | #N/A | #N/A
1313 | [29 empty] | #N/A |  |  |  |  | 0 | #N/A |  | #VALUE! | 970 |  |  |  | CI | #N/A |  |  |  |  | CI | #N/A | #N/A | #N/A | #N/A | #N/A | #N/A | #N/A | #N/A | #N/A | #N/A | #N/A | #N/A
1314 | [29 empty] | #N/A |  |  |  |  | 0 | #N/A |  | #VALUE! | 970 |  |  |  | CI | #N/A |  |  |  |  | CI | #N/A | #N/A | #N/A | #N/A | #N/A | #N/A | #N/A | #N/A | #N/A | #N/A | #N/A | #N/A
1315 | [29 empty] | #N/A |  |  |  |  | 0 | #N/A |  | #VALUE! | 970 |  |  |  | CI | #N/A |  |  |  |  | CI | #N/A | #N/A | #N/A | #N/A | #N/A | #N/A | #N/A | #N/A | #N/A | #N/A | #N/A | #N/A
1316 | [29 empty] | #N/A |  |  |  |  | 0 | #N/A |  | #VALUE! | 970 |  |  |  | CI | #N/A |  |  |  |  | CI | #N/A | #N/A | #N/A | #N/A | #N/A | #N/A | #N/A | #N/A | #N/A | #N/A | #N/A | #N/A
1317 | [29 empty] | #N/A |  |  |  |  | 0 | #N/A |  | #VALUE! | 970 |  |  |  | CI | #N/A |  |  |  |  | CI | #N/A | #N/A | #N/A | #N/A | #N/A | #N/A | #N/A | #N/A | #N/A | #N/A | #N/A | #N/A
1318 | [29 empty] | #N/A |  |  |  |  | 0 | #N/A |  | #VALUE! | 970 |  |  |  | CI | #N/A |  |  |  |  | CI | #N/A | #N/A | #N/A | #N/A | #N/A | #N/A | #N/A | #N/A | #N/A | #N/A | #N/A | #N/A
1319 | [29 empty] | #N/A |  |  |  |  | 0 | #N/A |  | #VALUE! | 970 |  |  |  | CI | #N/A |  |  |  |  | CI | #N/A | #N/A | #N/A | #N/A | #N/A | #N/A | #N/A | #N/A | #N/A | #N/A | #N/A | #N/A
1320 | [29 empty] | #N/A |  |  |  |  | 0 | #N/A |  | #VALUE! | 970 |  |  |  | CI | #N/A |  |  |  |  | CI | #N/A | #N/A | #N/A | #N/A | #N/A | #N/A | #N/A | #N/A | #N/A | #N/A | #N/A | #N/A
1321 | [29 empty] | #N/A |  |  |  |  | 0 | #N/A |  | #VALUE! | 970 |  |  |  | CI | #N/A |  |  |  |  | CI | #N/A | #N/A | #N/A | #N/A | #N/A | #N/A | #N/A | #N/A | #N/A | #N/A | #N/A | #N/A
1322 | [29 empty] | #N/A |  |  |  |  | 0 | #N/A |  | #VALUE! | 970 |  |  |  | CI | #N/A |  |  |  |  | CI | #N/A | #N/A | #N/A | #N/A | #N/A | #N/A | #N/A | #N/A | #N/A | #N/A | #N/A | #N/A
1323 | [29 empty] | #N/A |  |  |  |  | 0 | #N/A |  | #VALUE! | 970 |  |  |  | CI | #N/A |  |  |  |  | CI | #N/A | #N/A | #N/A | #N/A | #N/A | #N/A | #N/A | #N/A | #N/A | #N/A | #N/A | #N/A
1324 | [29 empty] | #N/A |  |  |  |  | 0 | #N/A |  | #VALUE! | 970 |  |  |  | CI | #N/A |  |  |  |  | CI | #N/A | #N/A | #N/A | #N/A | #N/A | #N/A | #N/A | #N/A | #N/A | #N/A | #N/A | #N/A
1325 | [29 empty] | #N/A |  |  |  |  | 0 | #N/A |  | #VALUE! | 970 |  |  |  | CI | #N/A |  |  |  |  | CI | #N/A | #N/A | #N/A | #N/A | #N/A | #N/A | #N/A | #N/A | #N/A | #N/A | #N/A | #N/A
1326 | [29 empty] | #N/A |  |  |  |  | 0 | #N/A |  | #VALUE! | 970 |  |  |  | CI | #N/A |  |  |  |  | CI | #N/A | #N/A | #N/A | #N/A | #N/A | #N/A | #N/A | #N/A | #N/A | #N/A | #N/A | #N/A
1327 | [29 empty] | #N/A |  |  |  |  | 0 | #N/A |  | #VALUE! | 970 |  |  |  | CI | #N/A |  |  |  |  | CI | #N/A | #N/A | #N/A | #N/A | #N/A | #N/A | #N/A | #N/A | #N/A | #N/A | #N/A | #N/A
1328 | [29 empty] | #N/A |  |  |  |  | 0 | #N/A |  | #VALUE! | 970 |  |  |  | CI | #N/A |  |  |  |  | CI | #N/A | #N/A | #N/A | #N/A | #N/A | #N/A | #N/A | #N/A | #N/A | #N/A | #N/A | #N/A
1329 | [29 empty] | #N/A |  |  |  |  | 0 | #N/A |  | #VALUE! | 970 |  |  |  | CI | #N/A |  |  |  |  | CI | #N/A | #N/A | #N/A | #N/A | #N/A | #N/A | #N/A | #N/A | #N/A | #N/A | #N/A | #N/A
1330 | [29 empty] | #N/A |  |  |  |  | 0 | #N/A |  | #VALUE! | 970 |  |  |  | CI | #N/A |  |  |  |  | CI | #N/A | #N/A | #N/A | #N/A | #N/A | #N/A | #N/A | #N/A | #N/A | #N/A | #N/A | #N/A
1331 | [29 empty] | #N/A |  |  |  |  | 0 | #N/A |  | #VALUE! | 970 |  |  |  | CI | #N/A |  |  |  |  | CI | #N/A | #N/A | #N/A | #N/A | #N/A | #N/A | #N/A | #N/A | #N/A | #N/A | #N/A | #N/A
1332 | [29 empty] | #N/A |  |  |  |  | 0 | #N/A |  | #VALUE! | 970 |  |  |  | CI | #N/A |  |  |  |  | CI | #N/A | #N/A | #N/A | #N/A | #N/A | #N/A | #N/A | #N/A | #N/A | #N/A | #N/A | #N/A
1333 | [29 empty] | #N/A |  |  |  |  | 0 | #N/A |  | #VALUE! | 970 |  |  |  | CI | #N/A |  |  |  |  | CI | #N/A | #N/A | #N/A | #N/A | #N/A | #N/A | #N/A | #N/A | #N/A | #N/A | #N/A | #N/A
1334 | [29 empty] | #N/A |  |  |  |  | 0 | #N/A |  | #VALUE! | 970 |  |  |  | CI | #N/A |  |  |  |  | CI | #N/A | #N/A | #N/A | #N/A | #N/A | #N/A | #N/A | #N/A | #N/A | #N/A | #N/A | #N/A
1335 | [29 empty] | #N/A |  |  |  |  | 0 | #N/A |  | #VALUE! | 970 |  |  |  | CI | #N/A |  |  |  |  | CI | #N/A | #N/A | #N/A | #N/A | #N/A | #N/A | #N/A | #N/A | #N/A | #N/A | #N/A | #N/A
1336 | [29 empty] | #N/A |  |  |  |  | 0 | #N/A |  | #VALUE! | 970 |  |  |  | CI | #N/A |  |  |  |  | CI | #N/A | #N/A | #N/A | #N/A | #N/A | #N/A | #N/A | #N/A | #N/A | #N/A | #N/A | #N/A
1337 | [29 empty] | #N/A |  |  |  |  | 0 | #N/A |  | #VALUE! | 970 |  |  |  | CI | #N/A |  |  |  |  | CI | #N/A | #N/A | #N/A | #N/A | #N/A | #N/A | #N/A | #N/A | #N/A | #N/A | #N/A | #N/A
1338 | [29 empty] | #N/A |  |  |  |  | 0 | #N/A |  | #VALUE! | 970 |  |  |  | CI | #N/A |  |  |  |  | CI | #N/A | #N/A | #N/A | #N/A | #N/A | #N/A | #N/A | #N/A | #N/A | #N/A | #N/A | #N/A
1339 | [29 empty] | #N/A |  |  |  |  | 0 | #N/A |  | #VALUE! | 970 |  |  |  | CI | #N/A |  |  |  |  | CI | #N/A | #N/A | #N/A | #N/A | #N/A | #N/A | #N/A | #N/A | #N/A | #N/A | #N/A | #N/A
1340 | [29 empty] | #N/A |  |  |  |  | 0 | #N/A |  | #VALUE! | 970 |  |  |  | CI | #N/A |  |  |  |  | CI | #N/A | #N/A | #N/A | #N/A | #N/A | #N/A | #N/A | #N/A | #N/A | #N/A | #N/A | #N/A
1341 | [29 empty] | #N/A |  |  |  |  | 0 | #N/A |  | #VALUE! | 970 |  |  |  | CI | #N/A |  |  |  |  | CI | #N/A | #N/A | #N/A | #N/A | #N/A | #N/A | #N/A | #N/A | #N/A | #N/A | #N/A | #N/A
1342 | [29 empty] | #N/A |  |  |  |  | 0 | #N/A |  | #VALUE! | 970 |  |  |  | CI | #N/A |  |  |  |  | CI | #N/A | #N/A | #N/A | #N/A | #N/A | #N/A | #N/A | #N/A | #N/A | #N/A | #N/A | #N/A
1343 | [29 empty] | #N/A |  |  |  |  | 0 | #N/A |  | #VALUE! | 970 |  |  |  | CI | #N/A |  |  |  |  | CI | #N/A | #N/A | #N/A | #N/A | #N/A | #N/A | #N/A | #N/A | #N/A | #N/A | #N/A | #N/A
1344 | [29 empty] | #N/A |  |  |  |  | 0 | #N/A |  | #VALUE! | 970 |  |  |  | CI | #N/A |  |  |  |  | CI | #N/A | #N/A | #N/A | #N/A | #N/A | #N/A | #N/A | #N/A | #N/A | #N/A | #N/A | #N/A
1345 | [29 empty] | #N/A |  |  |  |  | 0 | #N/A |  | #VALUE! | 970 |  |  |  | CI | #N/A |  |  |  |  | CI | #N/A | #N/A | #N/A | #N/A | #N/A | #N/A | #N/A | #N/A | #N/A | #N/A | #N/A | #N/A
1346 | [29 empty] | #N/A |  |  |  |  | 0 | #N/A |  | #VALUE! | 970 |  |  |  | CI | #N/A |  |  |  |  | CI | #N/A | #N/A | #N/A | #N/A | #N/A | #N/A | #N/A | #N/A | #N/A | #N/A | #N/A | #N/A
1347 | [29 empty] | #N/A |  |  |  |  | 0 | #N/A |  | #VALUE! | 970 |  |  |  | CI | #N/A |  |  |  |  | CI | #N/A | #N/A | #N/A | #N/A | #N/A | #N/A | #N/A | #N/A | #N/A | #N/A | #N/A | #N/A
1348 | [29 empty] | #N/A |  |  |  |  | 0 | #N/A |  | #VALUE! | 970 |  |  |  | CI | #N/A |  |  |  |  | CI | #N/A | #N/A | #N/A | #N/A | #N/A | #N/A | #N/A | #N/A | #N/A | #N/A | #N/A | #N/A
1349 | [29 empty] | #N/A |  |  |  |  | 0 | #N/A |  | #VALUE! | 970 |  |  |  | CI | #N/A |  |  |  |  | CI | #N/A | #N/A | #N/A | #N/A | #N/A | #N/A | #N/A | #N/A | #N/A | #N/A | #N/A | #N/A
1350 | [29 empty] | #N/A |  |  |  |  | 0 | #N/A |  | #VALUE! | 970 |  |  |  | CI | #N/A |  |  |  |  | CI | #N/A | #N/A | #N/A | #N/A | #N/A | #N/A | #N/A | #N/A | #N/A | #N/A | #N/A | #N/A
1351 | [29 empty] | #N/A |  |  |  |  | 0 | #N/A |  | #VALUE! | 970 |  |  |  | CI | #N/A |  |  |  |  | CI | #N/A | #N/A | #N/A | #N/A | #N/A | #N/A | #N/A | #N/A | #N/A | #N/A | #N/A | #N/A
1352 | [29 empty] | #N/A |  |  |  |  | 0 | #N/A |  | #VALUE! | 970 |  |  |  | CI | #N/A |  |  |  |  | CI | #N/A | #N/A | #N/A | #N/A | #N/A | #N/A | #N/A | #N/A | #N/A | #N/A | #N/A | #N/A
1353 | [29 empty] | #N/A |  |  |  |  | 0 | #N/A |  | #VALUE! | 970 |  |  |  | CI | #N/A |  |  |  |  | CI | #N/A | #N/A | #N/A | #N/A | #N/A | #N/A | #N/A | #N/A | #N/A | #N/A | #N/A | #N/A
1354 | [29 empty] | #N/A |  |  |  |  | 0 | #N/A |  | #VALUE! | 970 |  |  |  | CI | #N/A |  |  |  |  | CI | #N/A | #N/A | #N/A | #N/A | #N/A | #N/A | #N/A | #N/A | #N/A | #N/A | #N/A | #N/A
1355 | [29 empty] | #N/A |  |  |  |  | 0 | #N/A |  | #VALUE! | 970 |  |  |  | CI | #N/A |  |  |  |  | CI | #N/A | #N/A | #N/A | #N/A | #N/A | #N/A | #N/A | #N/A | #N/A | #N/A | #N/A | #N/A
1356 | [29 empty] | #N/A |  |  |  |  | 0 | #N/A |  | #VALUE! | 970 |  |  |  | CI | #N/A |  |  |  |  | CI | #N/A | #N/A | #N/A | #N/A | #N/A | #N/A | #N/A | #N/A | #N/A | #N/A | #N/A | #N/A
1357 | [29 empty] | #N/A |  |  |  |  | 0 | #N/A |  | #VALUE! | 970 |  |  |  | CI | #N/A |  |  |  |  | CI | #N/A | #N/A | #N/A | #N/A | #N/A | #N/A | #N/A | #N/A | #N/A | #N/A | #N/A | #N/A
1358 | [29 empty] | #N/A |  |  |  |  | 0 | #N/A |  | #VALUE! | 970 |  |  |  | CI | #N/A |  |  |  |  | CI | #N/A | #N/A | #N/A | #N/A | #N/A | #N/A | #N/A | #N/A | #N/A | #N/A | #N/A | #N/A
1359 | [29 empty] | #N/A |  |  |  |  | 0 | #N/A |  | #VALUE! | 970 |  |  |  | CI | #N/A |  |  |  |  | CI | #N/A | #N/A | #N/A | #N/A | #N/A | #N/A | #N/A | #N/A | #N/A | #N/A | #N/A | #N/A
1360 | [29 empty] | #N/A |  |  |  |  | 0 | #N/A |  | #VALUE! | 970 |  |  |  | CI | #N/A |  |  |  |  | CI | #N/A | #N/A | #N/A | #N/A | #N/A | #N/A | #N/A | #N/A | #N/A | #N/A | #N/A | #N/A
1361 | [29 empty] | #N/A |  |  |  |  | 0 | #N/A |  | #VALUE! | 970 |  |  |  | CI | #N/A |  |  |  |  | CI | #N/A | #N/A | #N/A | #N/A | #N/A | #N/A | #N/A | #N/A | #N/A | #N/A | #N/A | #N/A
1362 | [29 empty] | #N/A |  |  |  |  | 0 | #N/A |  | #VALUE! | 970 |  |  |  | CI | #N/A |  |  |  |  | CI | #N/A | #N/A | #N/A | #N/A | #N/A | #N/A | #N/A | #N/A | #N/A | #N/A | #N/A | #N/A
1363 | [29 empty] | #N/A |  |  |  |  | 0 | #N/A |  | #VALUE! | 970 |  |  |  | CI | #N/A |  |  |  |  | CI | #N/A | #N/A | #N/A | #N/A | #N/A | #N/A | #N/A | #N/A | #N/A | #N/A | #N/A | #N/A
1364 | [29 empty] | #N/A |  |  |  |  | 0 | #N/A |  | #VALUE! | 970 |  |  |  | CI | #N/A |  |  |  |  | CI | #N/A | #N/A | #N/A | #N/A | #N/A | #N/A | #N/A | #N/A | #N/A | #N/A | #N/A | #N/A
1365 | [29 empty] | #N/A |  |  |  |  | 0 | #N/A |  | #VALUE! | 970 |  |  |  | CI | #N/A |  |  |  |  | CI | #N/A | #N/A | #N/A | #N/A | #N/A | #N/A | #N/A | #N/A | #N/A | #N/A | #N/A | #N/A
1366 | [29 empty] | #N/A |  |  |  |  | 0 | #N/A |  | #VALUE! | 970 |  |  |  | CI | #N/A |  |  |  |  | CI | #N/A | #N/A | #N/A | #N/A | #N/A | #N/A | #N/A | #N/A | #N/A | #N/A | #N/A | #N/A
1367 | [29 empty] | #N/A |  |  |  |  | 0 | #N/A |  | #VALUE! | 970 |  |  |  | CI | #N/A |  |  |  |  | CI | #N/A | #N/A | #N/A | #N/A | #N/A | #N/A | #N/A | #N/A | #N/A | #N/A | #N/A | #N/A
1368 | [29 empty] | #N/A |  |  |  |  | 0 | #N/A |  | #VALUE! | 970 |  |  |  | CI | #N/A |  |  |  |  | CI | #N/A | #N/A | #N/A | #N/A | #N/A | #N/A | #N/A | #N/A | #N/A | #N/A | #N/A | #N/A
1369 | [29 empty] | #N/A |  |  |  |  | 0 | #N/A |  | #VALUE! | 970 |  |  |  | CI | #N/A |  |  |  |  | CI | #N/A | #N/A | #N/A | #N/A | #N/A | #N/A | #N/A | #N/A | #N/A | #N/A | #N/A | #N/A
1370 | [29 empty] | #N/A |  |  |  |  | 0 | #N/A |  | #VALUE! | 970 |  |  |  | CI | #N/A |  |  |  |  | CI | #N/A | #N/A | #N/A | #N/A | #N/A | #N/A | #N/A | #N/A | #N/A | #N/A | #N/A | #N/A
1371 | [29 empty] | #N/A |  |  |  |  | 0 | #N/A |  | #VALUE! | 970 |  |  |  | CI | #N/A |  |  |  |  | CI | #N/A | #N/A | #N/A | #N/A | #N/A | #N/A | #N/A | #N/A | #N/A | #N/A | #N/A | #N/A
1372 | [29 empty] | #N/A |  |  |  |  | 0 | #N/A |  | #VALUE! | 970 |  |  |  | CI | #N/A |  |  |  |  | CI | #N/A | #N/A | #N/A | #N/A | #N/A | #N/A | #N/A | #N/A | #N/A | #N/A | #N/A | #N/A
1373 | [29 empty] | #N/A |  |  |  |  | 0 | #N/A |  | #VALUE! | 970 |  |  |  | CI | #N/A |  |  |  |  | CI | #N/A | #N/A | #N/A | #N/A | #N/A | #N/A | #N/A | #N/A | #N/A | #N/A | #N/A | #N/A
1374 | [29 empty] | #N/A |  |  |  |  | 0 | #N/A |  | #VALUE! | 970 |  |  |  | CI | #N/A |  |  |  |  | CI | #N/A | #N/A | #N/A | #N/A | #N/A | #N/A | #N/A | #N/A | #N/A | #N/A | #N/A | #N/A
1375 | [29 empty] | #N/A |  |  |  |  | 0 | #N/A |  | #VALUE! | 970 |  |  |  | CI | #N/A |  |  |  |  | CI | #N/A | #N/A | #N/A | #N/A | #N/A | #N/A | #N/A | #N/A | #N/A | #N/A | #N/A | #N/A
1376 | [29 empty] | #N/A |  |  |  |  | 0 | #N/A |  | #VALUE! | 970 |  |  |  | CI | #N/A |  |  |  |  | CI | #N/A | #N/A | #N/A | #N/A | #N/A | #N/A | #N/A | #N/A | #N/A | #N/A | #N/A | #N/A
1377 | [29 empty] | #N/A |  |  |  |  | 0 | #N/A |  | #VALUE! | 970 |  |  |  | CI | #N/A |  |  |  |  | CI | #N/A | #N/A | #N/A | #N/A | #N/A | #N/A | #N/A | #N/A | #N/A | #N/A | #N/A | #N/A
1378 | [29 empty] | #N/A |  |  |  |  | 0 | #N/A |  | #VALUE! | 970 |  |  |  | CI | #N/A |  |  |  |  | CI | #N/A | #N/A | #N/A | #N/A | #N/A | #N/A | #N/A | #N/A | #N/A | #N/A | #N/A | #N/A
1379 | [29 empty] | #N/A |  |  |  |  | 0 | #N/A |  | #VALUE! | 970 |  |  |  | CI | #N/A |  |  |  |  | CI | #N/A | #N/A | #N/A | #N/A | #N/A | #N/A | #N/A | #N/A | #N/A | #N/A | #N/A | #N/A
1380 | [29 empty] | #N/A |  |  |  |  | 0 | #N/A |  | #VALUE! | 970 |  |  |  | CI | #N/A |  |  |  |  | CI | #N/A | #N/A | #N/A | #N/A | #N/A | #N/A | #N/A | #N/A | #N/A | #N/A | #N/A | #N/A
1381 | [29 empty] | #N/A |  |  |  |  | 0 | #N/A |  | #VALUE! | 970 |  |  |  | CI | #N/A |  |  |  |  | CI | #N/A | #N/A | #N/A | #N/A | #N/A | #N/A | #N/A | #N/A | #N/A | #N/A | #N/A | #N/A
1382 | [29 empty] | #N/A |  |  |  |  | 0 | #N/A |  | #VALUE! | 970 |  |  |  | CI | #N/A |  |  |  |  | CI | #N/A | #N/A | #N/A | #N/A | #N/A | #N/A | #N/A | #N/A | #N/A | #N/A | #N/A | #N/A
1383 | [29 empty] | #N/A |  |  |  |  | 0 | #N/A |  | #VALUE! | 970 |  |  |  | CI | #N/A |  |  |  |  | CI | #N/A | #N/A | #N/A | #N/A | #N/A | #N/A | #N/A | #N/A | #N/A | #N/A | #N/A | #N/A
1384 | [29 empty] | #N/A |  |  |  |  | 0 | #N/A |  | #VALUE! | 970 |  |  |  | CI | #N/A |  |  |  |  | CI | #N/A | #N/A | #N/A | #N/A | #N/A | #N/A | #N/A | #N/A | #N/A | #N/A | #N/A | #N/A
1385 | [29 empty] | #N/A |  |  |  |  | 0 | #N/A |  | #VALUE! | 970 |  |  |  | CI | #N/A |  |  |  |  | CI | #N/A | #N/A | #N/A | #N/A | #N/A | #N/A | #N/A | #N/A | #N/A | #N/A | #N/A | #N/A
1386 | [29 empty] | #N/A |  |  |  |  | 0 | #N/A |  | #VALUE! | 970 |  |  |  | CI | #N/A |  |  |  |  | CI | #N/A | #N/A | #N/A | #N/A | #N/A | #N/A | #N/A | #N/A | #N/A | #N/A | #N/A | #N/A
1387 | [29 empty] | #N/A |  |  |  |  | 0 | #N/A |  | #VALUE! | 970 |  |  |  | CI | #N/A |  |  |  |  | CI | #N/A | #N/A | #N/A | #N/A | #N/A | #N/A | #N/A | #N/A | #N/A | #N/A | #N/A | #N/A
1388 | [29 empty] | #N/A |  |  |  |  | 0 | #N/A |  | #VALUE! | 970 |  |  |  | CI | #N/A |  |  |  |  | CI | #N/A | #N/A | #N/A | #N/A | #N/A | #N/A | #N/A | #N/A | #N/A | #N/A | #N/A | #N/A
1389 | [29 empty] | #N/A |  |  |  |  | 0 | #N/A |  | #VALUE! | 970 |  |  |  | CI | #N/A |  |  |  |  | CI | #N/A | #N/A | #N/A | #N/A | #N/A | #N/A | #N/A | #N/A | #N/A | #N/A | #N/A | #N/A
1390 | [29 empty] | #N/A |  |  |  |  | 0 | #N/A |  | #VALUE! | 970 |  |  |  | CI | #N/A |  |  |  |  | CI | #N/A | #N/A | #N/A | #N/A | #N/A | #N/A | #N/A | #N/A | #N/A | #N/A | #N/A | #N/A
1391 | [29 empty] | #N/A |  |  |  |  | 0 | #N/A |  | #VALUE! | 970 |  |  |  | CI | #N/A |  |  |  |  | CI | #N/A | #N/A | #N/A | #N/A | #N/A | #N/A | #N/A | #N/A | #N/A | #N/A | #N/A | #N/A
1392 | [29 empty] | #N/A |  |  |  |  | 0 | #N/A |  | #VALUE! | 970 |  |  |  | CI | #N/A |  |  |  |  | CI | #N/A | #N/A | #N/A | #N/A | #N/A | #N/A | #N/A | #N/A | #N/A | #N/A | #N/A | #N/A
1393 | [29 empty] | #N/A |  |  |  |  | 0 | #N/A |  | #VALUE! | 970 |  |  |  | CI | #N/A |  |  |  |  | CI | #N/A | #N/A | #N/A | #N/A | #N/A | #N/A | #N/A | #N/A | #N/A | #N/A | #N/A | #N/A
1394 | [29 empty] | #N/A |  |  |  |  | 0 | #N/A |  | #VALUE! | 970 |  |  |  | CI | #N/A |  |  |  |  | CI | #N/A | #N/A | #N/A | #N/A | #N/A | #N/A | #N/A | #N/A | #N/A | #N/A | #N/A | #N/A
1395 | [29 empty] | #N/A |  |  |  |  | 0 | #N/A |  | #VALUE! | 970 |  |  |  | CI | #N/A |  |  |  |  | CI | #N/A | #N/A | #N/A | #N/A | #N/A | #N/A | #N/A | #N/A | #N/A | #N/A | #N/A | #N/A
1396 | [29 empty] | #N/A |  |  |  |  | 0 | #N/A |  | #VALUE! | 970 |  |  |  | CI | #N/A |  |  |  |  | CI | #N/A | #N/A | #N/A | #N/A | #N/A | #N/A | #N/A | #N/A | #N/A | #N/A | #N/A | #N/A
1397 | [29 empty] | #N/A |  |  |  |  | 0 | #N/A |  | #VALUE! | 970 |  |  |  | CI | #N/A |  |  |  |  | CI | #N/A | #N/A | #N/A | #N/A | #N/A | #N/A | #N/A | #N/A | #N/A | #N/A | #N/A | #N/A
1398 | [29 empty] | #N/A |  |  |  |  | 0 | #N/A |  | #VALUE! | 970 |  |  |  | CI | #N/A |  |  |  |  | CI | #N/A | #N/A | #N/A | #N/A | #N/A | #N/A | #N/A | #N/A | #N/A | #N/A | #N/A | #N/A
1399 | [29 empty] | #N/A |  |  |  |  | 0 | #N/A |  | #VALUE! | 970 |  |  |  | CI | #N/A |  |  |  |  | CI | #N/A | #N/A | #N/A | #N/A | #N/A | #N/A | #N/A | #N/A | #N/A | #N/A | #N/A | #N/A
1400 | [29 empty] | #N/A |  |  |  |  | 0 | #N/A |  | #VALUE! | 970 |  |  |  | CI | #N/A |  |  |  |  | CI | #N/A | #N/A | #N/A | #N/A | #N/A | #N/A | #N/A | #N/A | #N/A | #N/A | #N/A | #N/A
1401 | [29 empty] | #N/A |  |  |  |  | 0 | #N/A |  | #VALUE! | 970 |  |  |  | CI | #N/A |  |  |  |  | CI | #N/A | #N/A | #N/A | #N/A | #N/A | #N/A | #N/A | #N/A | #N/A | #N/A | #N/A | #N/A
1402 | [29 empty] | #N/A |  |  |  |  | 0 | #N/A |  | #VALUE! | 970 |  |  |  | CI | #N/A |  |  |  |  | CI | #N/A | #N/A | #N/A | #N/A | #N/A | #N/A | #N/A | #N/A | #N/A | #N/A | #N/A | #N/A
1403 | [29 empty] | #N/A |  |  |  |  | 0 | #N/A |  | #VALUE! | 970 |  |  |  | CI | #N/A |  |  |  |  | CI | #N/A | #N/A | #N/A | #N/A | #N/A | #N/A | #N/A | #N/A | #N/A | #N/A | #N/A | #N/A
1404 | [29 empty] | #N/A |  |  |  |  | 0 | #N/A |  | #VALUE! | 970 |  |  |  | CI | #N/A |  |  |  |  | CI | #N/A | #N/A | #N/A | #N/A | #N/A | #N/A | #N/A | #N/A | #N/A | #N/A | #N/A | #N/A
1405 | [29 empty] | #N/A |  |  |  |  | 0 | #N/A |  | #VALUE! | 970 |  |  |  | CI | #N/A |  |  |  |  | CI | #N/A | #N/A | #N/A | #N/A | #N/A | #N/A | #N/A | #N/A | #N/A | #N/A | #N/A | #N/A
1406 | [29 empty] | #N/A |  |  |  |  | 0 | #N/A |  | #VALUE! | 970 |  |  |  | CI | #N/A |  |  |  |  | CI | #N/A | #N/A | #N/A | #N/A | #N/A | #N/A | #N/A | #N/A | #N/A | #N/A | #N/A | #N/A
1407 | [29 empty] | #N/A |  |  |  |  | 0 | #N/A |  | #VALUE! | 970 |  |  |  | CI | #N/A |  |  |  |  | CI | #N/A | #N/A | #N/A | #N/A | #N/A | #N/A | #N/A | #N/A | #N/A | #N/A | #N/A | #N/A
1408 | [29 empty] | #N/A |  |  |  |  | 0 | #N/A |  | #VALUE! | 970 |  |  |  | CI | #N/A |  |  |  |  | CI | #N/A | #N/A | #N/A | #N/A | #N/A | #N/A | #N/A | #N/A | #N/A | #N/A | #N/A | #N/A
1409 | [29 empty] | #N/A |  |  |  |  | 0 | #N/A |  | #VALUE! | 970 |  |  |  | CI | #N/A |  |  |  |  | CI | #N/A | #N/A | #N/A | #N/A | #N/A | #N/A | #N/A | #N/A | #N/A | #N/A | #N/A | #N/A
1410 | [29 empty] | #N/A |  |  |  |  | 0 | #N/A |  | #VALUE! | 970 |  |  |  | CI | #N/A |  |  |  |  | CI | #N/A | #N/A | #N/A | #N/A | #N/A | #N/A | #N/A | #N/A | #N/A | #N/A | #N/A | #N/A
1411 | [29 empty] | #N/A |  |  |  |  | 0 | #N/A |  | #VALUE! | 970 |  |  |  | CI | #N/A |  |  |  |  | CI | #N/A | #N/A | #N/A | #N/A | #N/A | #N/A | #N/A | #N/A | #N/A | #N/A | #N/A | #N/A
1412 | [29 empty] | #N/A |  |  |  |  | 0 | #N/A |  | #VALUE! | 970 |  |  |  | CI | #N/A |  |  |  |  | CI | #N/A | #N/A | #N/A | #N/A | #N/A | #N/A | #N/A | #N/A | #N/A | #N/A | #N/A | #N/A
1413 | [29 empty] | #N/A |  |  |  |  | 0 | #N/A |  | #VALUE! | 970 |  |  |  | CI | #N/A |  |  |  |  | CI | #N/A | #N/A | #N/A | #N/A | #N/A | #N/A | #N/A | #N/A | #N/A | #N/A | #N/A | #N/A
1414 | [29 empty] | #N/A |  |  |  |  | 0 | #N/A |  | #VALUE! | 970 |  |  |  | CI | #N/A |  |  |  |  | CI | #N/A | #N/A | #N/A | #N/A | #N/A | #N/A | #N/A | #N/A | #N/A | #N/A | #N/A | #N/A
1415 | [29 empty] | #N/A |  |  |  |  | 0 | #N/A |  | #VALUE! | 970 |  |  |  | CI | #N/A |  |  |  |  | CI | #N/A | #N/A | #N/A | #N/A | #N/A | #N/A | #N/A | #N/A | #N/A | #N/A | #N/A | #N/A
1416 | [29 empty] | #N/A |  |  |  |  | 0 | #N/A |  | #VALUE! | 970 |  |  |  | CI | #N/A |  |  |  |  | CI | #N/A | #N/A | #N/A | #N/A | #N/A | #N/A | #N/A | #N/A | #N/A | #N/A | #N/A | #N/A
1417 | [29 empty] | #N/A |  |  |  |  | 0 | #N/A |  | #VALUE! | 970 |  |  |  | CI | #N/A |  |  |  |  | CI | #N/A | #N/A | #N/A | #N/A | #N/A | #N/A | #N/A | #N/A | #N/A | #N/A | #N/A | #N/A
1418 | [29 empty] | #N/A |  |  |  |  | 0 | #N/A |  | #VALUE! | 970 |  |  |  | CI | #N/A |  |  |  |  | CI | #N/A | #N/A | #N/A | #N/A | #N/A | #N/A | #N/A | #N/A | #N/A | #N/A | #N/A | #N/A
1419 | [29 empty] | #N/A |  |  |  |  | 0 | #N/A |  | #VALUE! | 970 |  |  |  | CI | #N/A |  |  |  |  | CI | #N/A | #N/A | #N/A | #N/A | #N/A | #N/A | #N/A | #N/A | #N/A | #N/A | #N/A | #N/A
1420 | [29 empty] | #N/A |  |  |  |  | 0 | #N/A |  | #VALUE! | 970 |  |  |  | CI | #N/A |  |  |  |  | CI | #N/A | #N/A | #N/A | #N/A | #N/A | #N/A | #N/A | #N/A | #N/A | #N/A | #N/A | #N/A
1421 | [29 empty] | #N/A |  |  |  |  | 0 | #N/A |  | #VALUE! | 970 |  |  |  | CI | #N/A |  |  |  |  | CI | #N/A | #N/A | #N/A | #N/A | #N/A | #N/A | #N/A | #N/A | #N/A | #N/A | #N/A | #N/A
1422 | [29 empty] | #N/A |  |  |  |  | 0 | #N/A |  | #VALUE! | 970 |  |  |  | CI | #N/A |  |  |  |  | CI | #N/A | #N/A | #N/A | #N/A | #N/A | #N/A | #N/A | #N/A | #N/A | #N/A | #N/A | #N/A
1423 | [29 empty] | #N/A |  |  |  |  | 0 | #N/A |  | #VALUE! | 970 |  |  |  | CI | #N/A |  |  |  |  | CI | #N/A | #N/A | #N/A | #N/A | #N/A | #N/A | #N/A | #N/A | #N/A | #N/A | #N/A | #N/A
1424 | [29 empty] | #N/A |  |  |  |  | 0 | #N/A |  | #VALUE! | 970 |  |  |  | CI | #N/A |  |  |  |  | CI | #N/A | #N/A | #N/A | #N/A | #N/A | #N/A | #N/A | #N/A | #N/A | #N/A | #N/A | #N/A
1425 | [29 empty] | #N/A |  |  |  |  | 0 | #N/A |  | #VALUE! | 970 |  |  |  | CI | #N/A |  |  |  |  | CI | #N/A | #N/A | #N/A | #N/A | #N/A | #N/A | #N/A | #N/A | #N/A | #N/A | #N/A | #N/A
1426 | [29 empty] | #N/A |  |  |  |  | 0 | #N/A |  | #VALUE! | 970 |  |  |  | CI | #N/A |  |  |  |  | CI | #N/A | #N/A | #N/A | #N/A | #N/A | #N/A | #N/A | #N/A | #N/A | #N/A | #N/A | #N/A
1427 | [29 empty] | #N/A |  |  |  |  | 0 | #N/A |  | #VALUE! | 970 |  |  |  | CI | #N/A |  |  |  |  | CI | #N/A | #N/A | #N/A | #N/A | #N/A | #N/A | #N/A | #N/A | #N/A | #N/A | #N/A | #N/A
1428 | [29 empty] | #N/A |  |  |  |  | 0 | #N/A |  | #VALUE! | 970 |  |  |  | CI | #N/A |  |  |  |  | CI | #N/A | #N/A | #N/A | #N/A | #N/A | #N/A | #N/A | #N/A | #N/A | #N/A | #N/A | #N/A
1429 | [29 empty] | #N/A |  |  |  |  | 0 | #N/A |  | #VALUE! | 970 |  |  |  | CI | #N/A |  |  |  |  | CI | #N/A | #N/A | #N/A | #N/A | #N/A | #N/A | #N/A | #N/A | #N/A | #N/A | #N/A | #N/A
1430 | [29 empty] | #N/A |  |  |  |  | 0 | #N/A |  | #VALUE! | 970 |  |  |  | CI | #N/A |  |  |  |  | CI | #N/A | #N/A | #N/A | #N/A | #N/A | #N/A | #N/A | #N/A | #N/A | #N/A | #N/A | #N/A
1431 | [29 empty] | #N/A |  |  |  |  | 0 | #N/A |  | #VALUE! | 970 |  |  |  | CI | #N/A |  |  |  |  | CI | #N/A | #N/A | #N/A | #N/A | #N/A | #N/A | #N/A | #N/A | #N/A | #N/A | #N/A | #N/A
1432 | [29 empty] | #N/A |  |  |  |  | 0 | #N/A |  | #VALUE! | 970 |  |  |  | CI | #N/A |  |  |  |  | CI | #N/A | #N/A | #N/A | #N/A | #N/A | #N/A | #N/A | #N/A | #N/A | #N/A | #N/A | #N/A
1433 | [29 empty] | #N/A |  |  |  |  | 0 | #N/A |  | #VALUE! | 970 |  |  |  | CI | #N/A |  |  |  |  | CI | #N/A | #N/A | #N/A | #N/A | #N/A | #N/A | #N/A | #N/A | #N/A | #N/A | #N/A | #N/A
1434 | [29 empty] | #N/A |  |  |  |  | 0 | #N/A |  | #VALUE! | 970 |  |  |  | CI | #N/A |  |  |  |  | CI | #N/A | #N/A | #N/A | #N/A | #N/A | #N/A | #N/A | #N/A | #N/A | #N/A | #N/A | #N/A
1435 | [29 empty] | #N/A |  |  |  |  | 0 | #N/A |  | #VALUE! | 970 |  |  |  | CI | #N/A |  |  |  |  | CI | #N/A | #N/A | #N/A | #N/A | #N/A | #N/A | #N/A | #N/A | #N/A | #N/A | #N/A | #N/A
1436 | [29 empty] | #N/A |  |  |  |  | 0 | #N/A |  | #VALUE! | 970 |  |  |  | CI | #N/A |  |  |  |  | CI | #N/A | #N/A | #N/A | #N/A | #N/A | #N/A | #N/A | #N/A | #N/A | #N/A | #N/A | #N/A
1437 | [29 empty] | #N/A |  |  |  |  | 0 | #N/A |  | #VALUE! | 970 |  |  |  | CI | #N/A |  |  |  |  | CI | #N/A | #N/A | #N/A | #N/A | #N/A | #N/A | #N/A | #N/A | #N/A | #N/A | #N/A | #N/A
1438 | [29 empty] | #N/A |  |  |  |  | 0 | #N/A |  | #VALUE! | 970 |  |  |  | CI | #N/A |  |  |  |  | CI | #N/A | #N/A | #N/A | #N/A | #N/A | #N/A | #N/A | #N/A | #N/A | #N/A | #N/A | #N/A
1439 | [29 empty] | #N/A |  |  |  |  | 0 | #N/A |  | #VALUE! | 970 |  |  |  | CI | #N/A |  |  |  |  | CI | #N/A | #N/A | #N/A | #N/A | #N/A | #N/A | #N/A | #N/A | #N/A | #N/A | #N/A | #N/A
1440 | [29 empty] | #N/A |  |  |  |  | 0 | #N/A |  | #VALUE! | 970 |  |  |  | CI | #N/A |  |  |  |  | CI | #N/A | #N/A | #N/A | #N/A | #N/A | #N/A | #N/A | #N/A | #N/A | #N/A | #N/A | #N/A
1441 | [29 empty] | #N/A |  |  |  |  | 0 | #N/A |  | #VALUE! | 970 |  |  |  | CI | #N/A |  |  |  |  | CI | #N/A | #N/A | #N/A | #N/A | #N/A | #N/A | #N/A | #N/A | #N/A | #N/A | #N/A | #N/A
1442 | [29 empty] | #N/A |  |  |  |  | 0 | #N/A |  | #VALUE! | 970 |  |  |  | CI | #N/A |  |  |  |  | CI | #N/A | #N/A | #N/A | #N/A | #N/A | #N/A | #N/A | #N/A | #N/A | #N/A | #N/A | #N/A
1443 | [29 empty] | #N/A |  |  |  |  | 0 | #N/A |  | #VALUE! | 970 |  |  |  | CI | #N/A |  |  |  |  | CI | #N/A | #N/A | #N/A | #N/A | #N/A | #N/A | #N/A | #N/A | #N/A | #N/A | #N/A | #N/A
1444 | [29 empty] | #N/A |  |  |  |  | 0 | #N/A |  | #VALUE! | 970 |  |  |  | CI | #N/A |  |  |  |  | CI | #N/A | #N/A | #N/A | #N/A | #N/A | #N/A | #N/A | #N/A | #N/A | #N/A | #N/A | #N/A
1445 | [29 empty] | #N/A |  |  |  |  | 0 | #N/A |  | #VALUE! | 970 |  |  |  | CI | #N/A |  |  |  |  | CI | #N/A | #N/A | #N/A | #N/A | #N/A | #N/A | #N/A | #N/A | #N/A | #N/A | #N/A | #N/A
1446 | [29 empty] | #N/A |  |  |  |  | 0 | #N/A |  | #VALUE! | 970 |  |  |  | CI | #N/A |  |  |  |  | CI | #N/A | #N/A | #N/A | #N/A | #N/A | #N/A | #N/A | #N/A | #N/A | #N/A | #N/A | #N/A
1447 | [29 empty] | #N/A |  |  |  |  | 0 | #N/A |  | #VALUE! | 970 |  |  |  | CI | #N/A |  |  |  |  | CI | #N/A | #N/A | #N/A | #N/A | #N/A | #N/A | #N/A | #N/A | #N/A | #N/A | #N/A | #N/A
1448 | [29 empty] | #N/A |  |  |  |  | 0 | #N/A |  | #VALUE! | 970 |  |  |  | CI | #N/A |  |  |  |  | CI | #N/A | #N/A | #N/A | #N/A | #N/A | #N/A | #N/A | #N/A | #N/A | #N/A | #N/A | #N/A
1449 | [29 empty] | #N/A |  |  |  |  | 0 | #N/A |  | #VALUE! | 970 |  |  |  | CI | #N/A |  |  |  |  | CI | #N/A | #N/A | #N/A | #N/A | #N/A | #N/A | #N/A | #N/A | #N/A | #N/A | #N/A | #N/A
1450 | [29 empty] | #N/A |  |  |  |  | 0 | #N/A |  | #VALUE! | 970 |  |  |  | CI | #N/A |  |  |  |  | CI | #N/A | #N/A | #N/A | #N/A | #N/A | #N/A | #N/A | #N/A | #N/A | #N/A | #N/A | #N/A
1451 | [29 empty] | #N/A |  |  |  |  | 0 | #N/A |  | #VALUE! | 970 |  |  |  | CI | #N/A |  |  |  |  | CI | #N/A | #N/A | #N/A | #N/A | #N/A | #N/A | #N/A | #N/A | #N/A | #N/A | #N/A | #N/A
1452 | [29 empty] | #N/A |  |  |  |  | 0 | #N/A |  | #VALUE! | 970 |  |  |  | CI | #N/A |  |  |  |  | CI | #N/A | #N/A | #N/A | #N/A | #N/A | #N/A | #N/A | #N/A | #N/A | #N/A | #N/A | #N/A
1453 | [29 empty] | #N/A |  |  |  |  | 0 | #N/A |  | #VALUE! | 970 |  |  |  | CI | #N/A |  |  |  |  | CI | #N/A | #N/A | #N/A | #N/A | #N/A | #N/A | #N/A | #N/A | #N/A | #N/A | #N/A | #N/A
1454 | [29 empty] | #N/A |  |  |  |  | 0 | #N/A |  | #VALUE! | 970 |  |  |  | CI | #N/A |  |  |  |  | CI | #N/A | #N/A | #N/A | #N/A | #N/A | #N/A | #N/A | #N/A | #N/A | #N/A | #N/A | #N/A
1455 | [29 empty] | #N/A |  |  |  |  | 0 | #N/A |  | #VALUE! | 970 |  |  |  | CI | #N/A |  |  |  |  | CI | #N/A | #N/A | #N/A | #N/A | #N/A | #N/A | #N/A | #N/A | #N/A | #N/A | #N/A | #N/A
1456 | [29 empty] | #N/A |  |  |  |  | 0 | #N/A |  | #VALUE! | 970 |  |  |  | CI | #N/A |  |  |  |  | CI | #N/A | #N/A | #N/A | #N/A | #N/A | #N/A | #N/A | #N/A | #N/A | #N/A | #N/A | #N/A
1457 | [29 empty] | #N/A |  |  |  |  | 0 | #N/A |  | #VALUE! | 970 |  |  |  | CI | #N/A |  |  |  |  | CI | #N/A | #N/A | #N/A | #N/A | #N/A | #N/A | #N/A | #N/A | #N/A | #N/A | #N/A | #N/A
1458 | [29 empty] | #N/A |  |  |  |  | 0 | #N/A |  | #VALUE! | 970 |  |  |  | CI | #N/A |  |  |  |  | CI | #N/A | #N/A | #N/A | #N/A | #N/A | #N/A | #N/A | #N/A | #N/A | #N/A | #N/A | #N/A
1459 | [29 empty] | #N/A |  |  |  |  | 0 | #N/A |  | #VALUE! | 970 |  |  |  | CI | #N/A |  |  |  |  | CI | #N/A | #N/A | #N/A | #N/A | #N/A | #N/A | #N/A | #N/A | #N/A | #N/A | #N/A | #N/A
1460 | [29 empty] | #N/A |  |  |  |  | 0 | #N/A |  | #VALUE! | 970 |  |  |  | CI | #N/A |  |  |  |  | CI | #N/A | #N/A | #N/A | #N/A | #N/A | #N/A | #N/A | #N/A | #N/A | #N/A | #N/A | #N/A
1461 | [29 empty] | #N/A |  |  |  |  | 0 | #N/A |  | #VALUE! | 970 |  |  |  | CI | #N/A |  |  |  |  | CI | #N/A | #N/A | #N/A | #N/A | #N/A | #N/A | #N/A | #N/A | #N/A | #N/A | #N/A | #N/A
1462 | [29 empty] | #N/A |  |  |  |  | 0 | #N/A |  | #VALUE! | 970 |  |  |  | CI | #N/A |  |  |  |  | CI | #N/A | #N/A | #N/A | #N/A | #N/A | #N/A | #N/A | #N/A | #N/A | #N/A | #N/A | #N/A
1463 | [29 empty] | #N/A |  |  |  |  | 0 | #N/A |  | #VALUE! | 970 |  |  |  | CI | #N/A |  |  |  |  | CI | #N/A | #N/A | #N/A | #N/A | #N/A | #N/A | #N/A | #N/A | #N/A | #N/A | #N/A | #N/A
1464 | [29 empty] | #N/A |  |  |  |  | 0 | #N/A |  | #VALUE! | 970 |  |  |  | CI | #N/A |  |  |  |  | CI | #N/A | #N/A | #N/A | #N/A | #N/A | #N/A | #N/A | #N/A | #N/A | #N/A | #N/A | #N/A
1465 | [29 empty] | #N/A |  |  |  |  | 0 | #N/A |  | #VALUE! | 970 |  |  |  | CI | #N/A |  |  |  |  | CI | #N/A | #N/A | #N/A | #N/A | #N/A | #N/A | #N/A | #N/A | #N/A | #N/A | #N/A | #N/A
1466 | [29 empty] | #N/A |  |  |  |  | 0 | #N/A |  | #VALUE! | 970 |  |  |  | CI | #N/A |  |  |  |  | CI | #N/A | #N/A | #N/A | #N/A | #N/A | #N/A | #N/A | #N/A | #N/A | #N/A | #N/A | #N/A
1467 | [29 empty] | #N/A |  |  |  |  | 0 | #N/A |  | #VALUE! | 970 |  |  |  | CI | #N/A |  |  |  |  | CI | #N/A | #N/A | #N/A | #N/A | #N/A | #N/A | #N/A | #N/A | #N/A | #N/A | #N/A | #N/A
1468 | [29 empty] | #N/A |  |  |  |  | 0 | #N/A |  | #VALUE! | 970 |  |  |  | CI | #N/A |  |  |  |  | CI | #N/A | #N/A | #N/A | #N/A | #N/A | #N/A | #N/A | #N/A | #N/A | #N/A | #N/A | #N/A
1469 | [29 empty] | #N/A |  |  |  |  | 0 | #N/A |  | #VALUE! | 970 |  |  |  | CI | #N/A |  |  |  |  | CI | #N/A | #N/A | #N/A | #N/A | #N/A | #N/A | #N/A | #N/A | #N/A | #N/A | #N/A | #N/A
1470 | [29 empty] | #N/A |  |  |  |  | 0 | #N/A |  | #VALUE! | 970 |  |  |  | CI | #N/A |  |  |  |  | CI | #N/A | #N/A | #N/A | #N/A | #N/A | #N/A | #N/A | #N/A | #N/A | #N/A | #N/A | #N/A
1471 | [29 empty] | #N/A |  |  |  |  | 0 | #N/A |  | #VALUE! | 970 |  |  |  | CI | #N/A |  |  |  |  | CI | #N/A | #N/A | #N/A | #N/A | #N/A | #N/A | #N/A | #N/A | #N/A | #N/A | #N/A | #N/A
1472 | [29 empty] | #N/A |  |  |  |  | 0 | #N/A |  | #VALUE! | 970 |  |  |  | CI | #N/A |  |  |  |  | CI | #N/A | #N/A | #N/A | #N/A | #N/A | #N/A | #N/A | #N/A | #N/A | #N/A | #N/A | #N/A
1473 | [29 empty] | #N/A |  |  |  |  | 0 | #N/A |  | #VALUE! | 970 |  |  |  | CI | #N/A |  |  |  |  | CI | #N/A | #N/A | #N/A | #N/A | #N/A | #N/A | #N/A | #N/A | #N/A | #N/A | #N/A | #N/A
1474 | [29 empty] | #N/A |  |  |  |  | 0 | #N/A |  | #VALUE! | 970 |  |  |  | CI | #N/A |  |  |  |  | CI | #N/A | #N/A | #N/A | #N/A | #N/A | #N/A | #N/A | #N/A | #N/A | #N/A | #N/A | #N/A
1475 | [29 empty] | #N/A |  |  |  |  | 0 | #N/A |  | #VALUE! | 970 |  |  |  | CI | #N/A |  |  |  |  | CI | #N/A | #N/A | #N/A | #N/A | #N/A | #N/A | #N/A | #N/A | #N/A | #N/A | #N/A | #N/A
1476 | [29 empty] | #N/A |  |  |  |  | 0 | #N/A |  | #VALUE! | 970 |  |  |  | CI | #N/A |  |  |  |  | CI | #N/A | #N/A | #N/A | #N/A | #N/A | #N/A | #N/A | #N/A | #N/A | #N/A | #N/A | #N/A
1477 | [29 empty] | #N/A |  |  |  |  | 0 | #N/A |  | #VALUE! | 970 |  |  |  | CI | #N/A |  |  |  |  | CI | #N/A | #N/A | #N/A | #N/A | #N/A | #N/A | #N/A | #N/A | #N/A | #N/A | #N/A | #N/A
1478 | [29 empty] | #N/A |  |  |  |  | 0 | #N/A |  | #VALUE! | 970 |  |  |  | CI | #N/A |  |  |  |  | CI | #N/A | #N/A | #N/A | #N/A | #N/A | #N/A | #N/A | #N/A | #N/A | #N/A | #N/A | #N/A
1479 | [29 empty] | #N/A |  |  |  |  | 0 | #N/A |  | #VALUE! | 970 |  |  |  | CI | #N/A |  |  |  |  | CI | #N/A | #N/A | #N/A | #N/A | #N/A | #N/A | #N/A | #N/A | #N/A | #N/A | #N/A | #N/A
1480 | [29 empty] | #N/A |  |  |  |  | 0 | #N/A |  | #VALUE! | 970 |  |  |  | CI | #N/A |  |  |  |  | CI | #N/A | #N/A | #N/A | #N/A | #N/A | #N/A | #N/A | #N/A | #N/A | #N/A | #N/A | #N/A
1481 | [29 empty] | #N/A |  |  |  |  | 0 | #N/A |  | #VALUE! | 970 |  |  |  | CI | #N/A |  |  |  |  | CI | #N/A | #N/A | #N/A | #N/A | #N/A | #N/A | #N/A | #N/A | #N/A | #N/A | #N/A | #N/A
1482 | [29 empty] | #N/A |  |  |  |  | 0 | #N/A |  | #VALUE! | 970 |  |  |  | CI | #N/A |  |  |  |  | CI | #N/A | #N/A | #N/A | #N/A | #N/A | #N/A | #N/A | #N/A | #N/A | #N/A | #N/A | #N/A
1483 | [29 empty] | #N/A |  |  |  |  | 0 | #N/A |  | #VALUE! | 970 |  |  |  | CI | #N/A |  |  |  |  | CI | #N/A | #N/A | #N/A | #N/A | #N/A | #N/A | #N/A | #N/A | #N/A | #N/A | #N/A | #N/A
1484 | [29 empty] | #N/A |  |  |  |  | 0 | #N/A |  | #VALUE! | 970 |  |  |  | CI | #N/A |  |  |  |  | CI | #N/A | #N/A | #N/A | #N/A | #N/A | #N/A | #N/A | #N/A | #N/A | #N/A | #N/A | #N/A
1485 | [29 empty] | #N/A |  |  |  |  | 0 | #N/A |  | #VALUE! | 970 |  |  |  | CI | #N/A |  |  |  |  | CI | #N/A | #N/A | #N/A | #N/A | #N/A | #N/A | #N/A | #N/A | #N/A | #N/A | #N/A | #N/A
1486 | [29 empty] | #N/A |  |  |  |  | 0 | #N/A |  | #VALUE! | 970 |  |  |  | CI | #N/A |  |  |  |  | CI | #N/A | #N/A | #N/A | #N/A | #N/A | #N/A | #N/A | #N/A | #N/A | #N/A | #N/A | #N/A
1487 | [29 empty] | #N/A |  |  |  |  | 0 | #N/A |  | #VALUE! | 970 |  |  |  | CI | #N/A |  |  |  |  | CI | #N/A | #N/A | #N/A | #N/A | #N/A | #N/A | #N/A | #N/A | #N/A | #N/A | #N/A | #N/A
1488 | [29 empty] | #N/A |  |  |  |  | 0 | #N/A |  | #VALUE! | 970 |  |  |  | CI | #N/A |  |  |  |  | CI | #N/A | #N/A | #N/A | #N/A | #N/A | #N/A | #N/A | #N/A | #N/A | #N/A | #N/A | #N/A
1489 | [29 empty] | #N/A |  |  |  |  | 0 | #N/A |  | #VALUE! | 970 |  |  |  | CI | #N/A |  |  |  |  | CI | #N/A | #N/A | #N/A | #N/A | #N/A | #N/A | #N/A | #N/A | #N/A | #N/A | #N/A | #N/A
1490 | [29 empty] | #N/A |  |  |  |  | 0 | #N/A |  | #VALUE! | 970 |  |  |  | CI | #N/A |  |  |  |  | CI | #N/A | #N/A | #N/A | #N/A | #N/A | #N/A | #N/A | #N/A | #N/A | #N/A | #N/A | #N/A
1491 | [29 empty] | #N/A |  |  |  |  | 0 | #N/A |  | #VALUE! | 970 |  |  |  | CI | #N/A |  |  |  |  | CI | #N/A | #N/A | #N/A | #N/A | #N/A | #N/A | #N/A | #N/A | #N/A | #N/A | #N/A | #N/A
1492 | [29 empty] | #N/A |  |  |  |  | 0 | #N/A |  | #VALUE! | 970 |  |  |  | CI | #N/A |  |  |  |  | CI | #N/A | #N/A | #N/A | #N/A | #N/A | #N/A | #N/A | #N/A | #N/A | #N/A | #N/A | #N/A
1493 | [29 empty] | #N/A |  |  |  |  | 0 | #N/A |  | #VALUE! | 970 |  |  |  | CI | #N/A |  |  |  |  | CI | #N/A | #N/A | #N/A | #N/A | #N/A | #N/A | #N/A | #N/A | #N/A | #N/A | #N/A | #N/A
1494 | [29 empty] | #N/A |  |  |  |  | 0 | #N/A |  | #VALUE! | 970 |  |  |  | CI | #N/A |  |  |  |  | CI | #N/A | #N/A | #N/A | #N/A | #N/A | #N/A | #N/A | #N/A | #N/A | #N/A | #N/A | #N/A
1495 | [29 empty] | #N/A |  |  |  |  | 0 | #N/A |  | #VALUE! | 970 |  |  |  | CI | #N/A |  |  |  |  | CI | #N/A | #N/A | #N/A | #N/A | #N/A | #N/A | #N/A | #N/A | #N/A | #N/A | #N/A | #N/A
1496 | [29 empty] | #N/A |  |  |  |  | 0 | #N/A |  | #VALUE! | 970 |  |  |  | CI | #N/A |  |  |  |  | CI | #N/A | #N/A | #N/A | #N/A | #N/A | #N/A | #N/A | #N/A | #N/A | #N/A | #N/A | #N/A
1497 | [29 empty] | #N/A |  |  |  |  | 0 | #N/A |  | #VALUE! | 970 |  |  |  | CI | #N/A |  |  |  |  | CI | #N/A | #N/A | #N/A | #N/A | #N/A | #N/A | #N/A | #N/A | #N/A | #N/A | #N/A | #N/A
1498 | [29 empty] | #N/A |  |  |  |  | 0 | #N/A |  | #VALUE! | 970 |  |  |  | CI | #N/A |  |  |  |  | CI | #N/A | #N/A | #N/A | #N/A | #N/A | #N/A | #N/A | #N/A | #N/A | #N/A | #N/A | #N/A
1499 | [29 empty] | #N/A |  |  |  |  | 0 | #N/A |  | #VALUE! | 970 |  |  |  | CI | #N/A |  |  |  |  | CI | #N/A | #N/A | #N/A | #N/A | #N/A | #N/A | #N/A | #N/A | #N/A | #N/A | #N/A | #N/A
1500 | [29 empty] | #N/A |  |  |  |  | 0 | #N/A |  | #VALUE! | 970 |  |  |  | CI | #N/A |  |  |  |  | CI | #N/A | #N/A | #N/A | #N/A | #N/A | #N/A | #N/A | #N/A | #N/A | #N/A | #N/A | #N/A
1501 | [29 empty] | #N/A |  |  |  |  | 0 | #N/A |  | #VALUE! | 970 |  |  |  | CI | #N/A |  |  |  |  | CI | #N/A | #N/A | #N/A | #N/A | #N/A | #N/A | #N/A | #N/A | #N/A | #N/A | #N/A | #N/A
1502 | [29 empty] | #N/A |  |  |  |  | 0 | #N/A |  | #VALUE! | 970 |  |  |  | CI | #N/A |  |  |  |  | CI | #N/A | #N/A | #N/A | #N/A | #N/A | #N/A | #N/A | #N/A | #N/A | #N/A | #N/A | #N/A
1503 | [29 empty] | #N/A |  |  |  |  | 0 | #N/A |  | #VALUE! | 970 |  |  |  | CI | #N/A |  |  |  |  | CI | #N/A | #N/A | #N/A | #N/A | #N/A | #N/A | #N/A | #N/A | #N/A | #N/A | #N/A | #N/A
1504 | [29 empty] | #N/A |  |  |  |  | 0 | #N/A |  | #VALUE! | 970 |  |  |  | CI | #N/A |  |  |  |  | CI | #N/A | #N/A | #N/A | #N/A | #N/A | #N/A | #N/A | #N/A | #N/A | #N/A | #N/A | #N/A
1505 | [29 empty] | #N/A |  |  |  |  | 0 | #N/A |  | #VALUE! | 970 |  |  |  | CI | #N/A |  |  |  |  | CI | #N/A | #N/A | #N/A | #N/A | #N/A | #N/A | #N/A | #N/A | #N/A | #N/A | #N/A | #N/A
1506 | [29 empty] | #N/A |  |  |  |  | 0 | #N/A |  | #VALUE! | 970 |  |  |  | CI | #N/A |  |  |  |  | CI | #N/A | #N/A | #N/A | #N/A | #N/A | #N/A | #N/A | #N/A | #N/A | #N/A | #N/A | #N/A
1507 | [29 empty] | #N/A |  |  |  |  | 0 | #N/A |  | #VALUE! | 970 |  |  |  | CI | #N/A |  |  |  |  | CI | #N/A | #N/A | #N/A | #N/A | #N/A | #N/A | #N/A | #N/A | #N/A | #N/A | #N/A | #N/A
1508 | [29 empty] | #N/A |  |  |  |  | 0 | #N/A |  | #VALUE! | 970 |  |  |  | CI | #N/A |  |  |  |  | CI | #N/A | #N/A | #N/A | #N/A | #N/A | #N/A | #N/A | #N/A | #N/A | #N/A | #N/A | #N/A
1509 | [29 empty] | #N/A |  |  |  |  | 0 | #N/A |  | #VALUE! | 970 |  |  |  | CI | #N/A |  |  |  |  | CI | #N/A | #N/A | #N/A | #N/A | #N/A | #N/A | #N/A | #N/A | #N/A | #N/A | #N/A | #N/A
1510 | [29 empty] | #N/A |  |  |  |  | 0 | #N/A |  | #VALUE! | 970 |  |  |  | CI | #N/A |  |  |  |  | CI | #N/A | #N/A | #N/A | #N/A | #N/A | #N/A | #N/A | #N/A | #N/A | #N/A | #N/A | #N/A
1511 | [29 empty] | #N/A |  |  |  |  | 0 | #N/A |  | #VALUE! | 970 |  |  |  | CI | #N/A |  |  |  |  | CI | #N/A | #N/A | #N/A | #N/A | #N/A | #N/A | #N/A | #N/A | #N/A | #N/A | #N/A | #N/A
1512 | [29 empty] | #N/A |  |  |  |  | 0 | #N/A |  | #VALUE! | 970 |  |  |  | CI | #N/A |  |  |  |  | CI | #N/A | #N/A | #N/A | #N/A | #N/A | #N/A | #N/A | #N/A | #N/A | #N/A | #N/A | #N/A
1513 | [29 empty] | #N/A |  |  |  |  | 0 | #N/A |  | #VALUE! | 970 |  |  |  | CI | #N/A |  |  |  |  | CI | #N/A | #N/A | #N/A | #N/A | #N/A | #N/A | #N/A | #N/A | #N/A | #N/A | #N/A | #N/A
1514 | [29 empty] | #N/A |  |  |  |  | 0 | #N/A |  | #VALUE! | 970 |  |  |  | CI | #N/A |  |  |  |  | CI | #N/A | #N/A | #N/A | #N/A | #N/A | #N/A | #N/A | #N/A | #N/A | #N/A | #N/A | #N/A
1515 | [29 empty] | #N/A |  |  |  |  | 0 | #N/A |  | #VALUE! | 970 |  |  |  | CI | #N/A |  |  |  |  | CI | #N/A | #N/A | #N/A | #N/A | #N/A | #N/A | #N/A | #N/A | #N/A | #N/A | #N/A | #N/A
1516 | [29 empty] | #N/A |  |  |  |  | 0 | #N/A |  | #VALUE! | 970 |  |  |  | CI | #N/A |  |  |  |  | CI | #N/A | #N/A | #N/A | #N/A | #N/A | #N/A | #N/A | #N/A | #N/A | #N/A | #N/A | #N/A
1517 | [29 empty] | #N/A |  |  |  |  | 0 | #N/A |  | #VALUE! | 970 |  |  |  | CI | #N/A |  |  |  |  | CI | #N/A | #N/A | #N/A | #N/A | #N/A | #N/A | #N/A | #N/A | #N/A | #N/A | #N/A | #N/A
1518 | [29 empty] | #N/A |  |  |  |  | 0 | #N/A |  | #VALUE! | 970 |  |  |  | CI | #N/A |  |  |  |  | CI | #N/A | #N/A | #N/A | #N/A | #N/A | #N/A | #N/A | #N/A | #N/A | #N/A | #N/A | #N/A
1519 | [29 empty] | #N/A |  |  |  |  | 0 | #N/A |  | #VALUE! | 970 |  |  |  | CI | #N/A |  |  |  |  | CI | #N/A | #N/A | #N/A | #N/A | #N/A | #N/A | #N/A | #N/A | #N/A | #N/A | #N/A | #N/A
1520 | [29 empty] | #N/A |  |  |  |  | 0 | #N/A |  | #VALUE! | 970 |  |  |  | CI | #N/A |  |  |  |  | CI | #N/A | #N/A | #N/A | #N/A | #N/A | #N/A | #N/A | #N/A | #N/A | #N/A | #N/A | #N/A
1521 | [29 empty] | #N/A |  |  |  |  | 0 | #N/A |  | #VALUE! | 970 |  |  |  | CI | #N/A |  |  |  |  | CI | #N/A | #N/A | #N/A | #N/A | #N/A | #N/A | #N/A | #N/A | #N/A | #N/A | #N/A | #N/A
1522 | [29 empty] | #N/A |  |  |  |  | 0 | #N/A |  | #VALUE! | 970 |  |  |  | CI | #N/A |  |  |  |  | CI | #N/A | #N/A | #N/A | #N/A | #N/A | #N/A | #N/A | #N/A | #N/A | #N/A | #N/A | #N/A
1523 | [29 empty] | #N/A |  |  |  |  | 0 | #N/A |  | #VALUE! | 970 |  |  |  | CI | #N/A |  |  |  |  | CI | #N/A | #N/A | #N/A | #N/A | #N/A | #N/A | #N/A | #N/A | #N/A | #N/A | #N/A | #N/A
1524 | [29 empty] | #N/A |  |  |  |  | 0 | #N/A |  | #VALUE! | 970 |  |  |  | CI | #N/A |  |  |  |  | CI | #N/A | #N/A | #N/A | #N/A | #N/A | #N/A | #N/A | #N/A | #N/A | #N/A | #N/A | #N/A
1525 | [29 empty] | #N/A |  |  |  |  | 0 | #N/A |  | #VALUE! | 970 |  |  |  | CI | #N/A |  |  |  |  | CI | #N/A | #N/A | #N/A | #N/A | #N/A | #N/A | #N/A | #N/A | #N/A | #N/A | #N/A | #N/A
1526 | [29 empty] | #N/A |  |  |  |  | 0 | #N/A |  | #VALUE! | 970 |  |  |  | CI | #N/A |  |  |  |  | CI | #N/A | #N/A | #N/A | #N/A | #N/A | #N/A | #N/A | #N/A | #N/A | #N/A | #N/A | #N/A
1527 | [29 empty] | #N/A |  |  |  |  | 0 | #N/A |  | #VALUE! | 970 |  |  |  | CI | #N/A |  |  |  |  | CI | #N/A | #N/A | #N/A | #N/A | #N/A | #N/A | #N/A | #N/A | #N/A | #N/A | #N/A | #N/A
1528 | [29 empty] | #N/A |  |  |  |  | 0 | #N/A |  | #VALUE! | 970 |  |  |  | CI | #N/A |  |  |  |  | CI | #N/A | #N/A | #N/A | #N/A | #N/A | #N/A | #N/A | #N/A | #N/A | #N/A | #N/A | #N/A
1529 | [29 empty] | #N/A |  |  |  |  | 0 | #N/A |  | #VALUE! | 970 |  |  |  | CI | #N/A |  |  |  |  | CI | #N/A | #N/A | #N/A | #N/A | #N/A | #N/A | #N/A | #N/A | #N/A | #N/A | #N/A | #N/A
1530 | [29 empty] | #N/A |  |  |  |  | 0 | #N/A |  | #VALUE! | 970 |  |  |  | CI | #N/A |  |  |  |  | CI | #N/A | #N/A | #N/A | #N/A | #N/A | #N/A | #N/A | #N/A | #N/A | #N/A | #N/A | #N/A
1531 | [29 empty] | #N/A |  |  |  |  | 0 | #N/A |  | #VALUE! | 970 |  |  |  | CI | #N/A |  |  |  |  | CI | #N/A | #N/A | #N/A | #N/A | #N/A | #N/A | #N/A | #N/A | #N/A | #N/A | #N/A | #N/A
1532 | [29 empty] | #N/A |  |  |  |  | 0 | #N/A |  | #VALUE! | 970 |  |  |  | CI | #N/A |  |  |  |  | CI | #N/A | #N/A | #N/A | #N/A | #N/A | #N/A | #N/A | #N/A | #N/A | #N/A | #N/A | #N/A
1533 | [29 empty] | #N/A |  |  |  |  | 0 | #N/A |  | #VALUE! | 970 |  |  |  | CI | #N/A |  |  |  |  | CI | #N/A | #N/A | #N/A | #N/A | #N/A | #N/A | #N/A | #N/A | #N/A | #N/A | #N/A | #N/A
1534 | [29 empty] | #N/A |  |  |  |  | 0 | #N/A |  | #VALUE! | 970 |  |  |  | CI | #N/A |  |  |  |  | CI | #N/A | #N/A | #N/A | #N/A | #N/A | #N/A | #N/A | #N/A | #N/A | #N/A | #N/A | #N/A
1535 | [29 empty] | #N/A |  |  |  |  | 0 | #N/A |  | #VALUE! | 970 |  |  |  | CI | #N/A |  |  |  |  | CI | #N/A | #N/A | #N/A | #N/A | #N/A | #N/A | #N/A | #N/A | #N/A | #N/A | #N/A | #N/A
1536 | [29 empty] | #N/A |  |  |  |  | 0 | #N/A |  | #VALUE! | 970 |  |  |  | CI | #N/A |  |  |  |  | CI | #N/A | #N/A | #N/A | #N/A | #N/A | #N/A | #N/A | #N/A | #N/A | #N/A | #N/A | #N/A
1537 | [29 empty] | #N/A |  |  |  |  | 0 | #N/A |  | #VALUE! | 970 |  |  |  | CI | #N/A |  |  |  |  | CI | #N/A | #N/A | #N/A | #N/A | #N/A | #N/A | #N/A | #N/A | #N/A | #N/A | #N/A | #N/A
1538 | [29 empty] | #N/A |  |  |  |  | 0 | #N/A |  | #VALUE! | 970 |  |  |  | CI | #N/A |  |  |  |  | CI | #N/A | #N/A | #N/A | #N/A | #N/A | #N/A | #N/A | #N/A | #N/A | #N/A | #N/A | #N/A
1539 | [29 empty] | #N/A |  |  |  |  | 0 | #N/A |  | #VALUE! | 970 |  |  |  | CI | #N/A |  |  |  |  | CI | #N/A | #N/A | #N/A | #N/A | #N/A | #N/A | #N/A | #N/A | #N/A | #N/A | #N/A | #N/A
1540 | [29 empty] | #N/A |  |  |  |  | 0 | #N/A |  | #VALUE! | 970 |  |  |  | CI | #N/A |  |  |  |  | CI | #N/A | #N/A | #N/A | #N/A | #N/A | #N/A | #N/A | #N/A | #N/A | #N/A | #N/A | #N/A
1541 | [29 empty] | #N/A |  |  |  |  | 0 | #N/A |  | #VALUE! | 970 |  |  |  | CI | #N/A |  |  |  |  | CI | #N/A | #N/A | #N/A | #N/A | #N/A | #N/A | #N/A | #N/A | #N/A | #N/A | #N/A | #N/A
1542 | [29 empty] | #N/A |  |  |  |  | 0 | #N/A |  | #VALUE! | 970 |  |  |  | CI | #N/A |  |  |  |  | CI | #N/A | #N/A | #N/A | #N/A | #N/A | #N/A | #N/A | #N/A | #N/A | #N/A | #N/A | #N/A
1543 | [29 empty] | #N/A |  |  |  |  | 0 | #N/A |  | #VALUE! | 970 |  |  |  | CI | #N/A |  |  |  |  | CI | #N/A | #N/A | #N/A | #N/A | #N/A | #N/A | #N/A | #N/A | #N/A | #N/A | #N/A | #N/A
1544 | [29 empty] | #N/A |  |  |  |  | 0 | #N/A |  | #VALUE! | 970 |  |  |  | CI | #N/A |  |  |  |  | CI | #N/A | #N/A | #N/A | #N/A | #N/A | #N/A | #N/A | #N/A | #N/A | #N/A | #N/A | #N/A
1545 | [29 empty] | #N/A |  |  |  |  | 0 | #N/A |  | #VALUE! | 970 |  |  |  | CI | #N/A |  |  |  |  | CI | #N/A | #N/A | #N/A | #N/A | #N/A | #N/A | #N/A | #N/A | #N/A | #N/A | #N/A | #N/A
1546 | [29 empty] | #N/A |  |  |  |  | 0 | #N/A |  | #VALUE! | 970 |  |  |  | CI | #N/A |  |  |  |  | CI | #N/A | #N/A | #N/A | #N/A | #N/A | #N/A | #N/A | #N/A | #N/A | #N/A | #N/A | #N/A
1547 | [29 empty] | #N/A |  |  |  |  | 0 | #N/A |  | #VALUE! | 970 |  |  |  | CI | #N/A |  |  |  |  | CI | #N/A | #N/A | #N/A | #N/A | #N/A | #N/A | #N/A | #N/A | #N/A | #N/A | #N/A | #N/A
1548 | [29 empty] | #N/A |  |  |  |  | 0 | #N/A |  | #VALUE! | 970 |  |  |  | CI | #N/A |  |  |  |  | CI | #N/A | #N/A | #N/A | #N/A | #N/A | #N/A | #N/A | #N/A | #N/A | #N/A | #N/A | #N/A
1549 | [29 empty] | #N/A |  |  |  |  | 0 | #N/A |  | #VALUE! | 970 |  |  |  | CI | #N/A |  |  |  |  | CI | #N/A | #N/A | #N/A | #N/A | #N/A | #N/A | #N/A | #N/A | #N/A | #N/A | #N/A | #N/A
1550 | [29 empty] | #N/A |  |  |  |  | 0 | #N/A |  | #VALUE! | 970 |  |  |  | CI | #N/A |  |  |  |  | CI | #N/A | #N/A | #N/A | #N/A | #N/A | #N/A | #N/A | #N/A | #N/A | #N/A | #N/A | #N/A
1551 | [29 empty] | #N/A |  |  |  |  | 0 | #N/A |  | #VALUE! | 970 |  |  |  | CI | #N/A |  |  |  |  | CI | #N/A | #N/A | #N/A | #N/A | #N/A | #N/A | #N/A | #N/A | #N/A | #N/A | #N/A | #N/A
1552 | [29 empty] | #N/A |  |  |  |  | 0 | #N/A |  | #VALUE! | 970 |  |  |  | CI | #N/A |  |  |  |  | CI | #N/A | #N/A | #N/A | #N/A | #N/A | #N/A | #N/A | #N/A | #N/A | #N/A | #N/A | #N/A
1553 | [29 empty] | #N/A |  |  |  |  | 0 | #N/A |  | #VALUE! | 970 |  |  |  | CI | #N/A |  |  |  |  | CI | #N/A | #N/A | #N/A | #N/A | #N/A | #N/A | #N/A | #N/A | #N/A | #N/A | #N/A | #N/A
1554 | [29 empty] | #N/A |  |  |  |  | 0 | #N/A |  | #VALUE! | 970 |  |  |  | CI | #N/A |  |  |  |  | CI | #N/A | #N/A | #N/A | #N/A | #N/A | #N/A | #N/A | #N/A | #N/A | #N/A | #N/A | #N/A
1555 | [29 empty] | #N/A |  |  |  |  | 0 | #N/A |  | #VALUE! | 970 |  |  |  | CI | #N/A |  |  |  |  | CI | #N/A | #N/A | #N/A | #N/A | #N/A | #N/A | #N/A | #N/A | #N/A | #N/A | #N/A | #N/A
1556 | [29 empty] | #N/A |  |  |  |  | 0 | #N/A |  | #VALUE! | 970 |  |  |  | CI | #N/A |  |  |  |  | CI | #N/A | #N/A | #N/A | #N/A | #N/A | #N/A | #N/A | #N/A | #N/A | #N/A | #N/A | #N/A
1557 | [29 empty] | #N/A |  |  |  |  | 0 | #N/A |  | #VALUE! | 970 |  |  |  | CI | #N/A |  |  |  |  | CI | #N/A | #N/A | #N/A | #N/A | #N/A | #N/A | #N/A | #N/A | #N/A | #N/A | #N/A | #N/A
1558 | [29 empty] | #N/A |  |  |  |  | 0 | #N/A |  | #VALUE! | 970 |  |  |  | CI | #N/A |  |  |  |  | CI | #N/A | #N/A | #N/A | #N/A | #N/A | #N/A | #N/A | #N/A | #N/A | #N/A | #N/A | #N/A
1559 | [29 empty] | #N/A |  |  |  |  | 0 | #N/A |  | #VALUE! | 970 |  |  |  | CI | #N/A |  |  |  |  | CI | #N/A | #N/A | #N/A | #N/A | #N/A | #N/A | #N/A | #N/A | #N/A | #N/A | #N/A | #N/A
1560 | [29 empty] | #N/A |  |  |  |  | 0 | #N/A |  | #VALUE! | 970 |  |  |  | CI | #N/A |  |  |  |  | CI | #N/A | #N/A | #N/A | #N/A | #N/A | #N/A | #N/A | #N/A | #N/A | #N/A | #N/A | #N/A
1561 | [29 empty] | #N/A |  |  |  |  | 0 | #N/A |  | #VALUE! | 970 |  |  |  | CI | #N/A |  |  |  |  | CI | #N/A | #N/A | #N/A | #N/A | #N/A | #N/A | #N/A | #N/A | #N/A | #N/A | #N/A | #N/A
1562 | [29 empty] | #N/A |  |  |  |  | 0 | #N/A |  | #VALUE! | 970 |  |  |  | CI | #N/A |  |  |  |  | CI | #N/A | #N/A | #N/A | #N/A | #N/A | #N/A | #N/A | #N/A | #N/A | #N/A | #N/A | #N/A
1563 | [29 empty] | #N/A |  |  |  |  | 0 | #N/A |  | #VALUE! | 970 |  |  |  | CI | #N/A |  |  |  |  | CI | #N/A | #N/A | #N/A | #N/A | #N/A | #N/A | #N/A | #N/A | #N/A | #N/A | #N/A | #N/A
1564 | [29 empty] | #N/A |  |  |  |  | 0 | #N/A |  | #VALUE! | 970 |  |  |  | CI | #N/A |  |  |  |  | CI | #N/A | #N/A | #N/A | #N/A | #N/A | #N/A | #N/A | #N/A | #N/A | #N/A | #N/A | #N/A
1565 | [29 empty] | #N/A |  |  |  |  | 0 | #N/A |  | #VALUE! | 970 |  |  |  | CI | #N/A |  |  |  |  | CI | #N/A | #N/A | #N/A | #N/A | #N/A | #N/A | #N/A | #N/A | #N/A | #N/A | #N/A | #N/A
1566 | [29 empty] | #N/A |  |  |  |  | 0 | #N/A |  | #VALUE! | 970 |  |  |  | CI | #N/A |  |  |  |  | CI | #N/A | #N/A | #N/A | #N/A | #N/A | #N/A | #N/A | #N/A | #N/A | #N/A | #N/A | #N/A
1567 | [29 empty] | #N/A |  |  |  |  | 0 | #N/A |  | #VALUE! | 970 |  |  |  | CI | #N/A |  |  |  |  | CI | #N/A | #N/A | #N/A | #N/A | #N/A | #N/A | #N/A | #N/A | #N/A | #N/A | #N/A | #N/A
1568 | [29 empty] | #N/A |  |  |  |  | 0 | #N/A |  | #VALUE! | 970 |  |  |  | CI | #N/A |  |  |  |  | CI | #N/A | #N/A | #N/A | #N/A | #N/A | #N/A | #N/A | #N/A | #N/A | #N/A | #N/A | #N/A
1569 | [29 empty] | #N/A |  |  |  |  | 0 | #N/A |  | #VALUE! | 970 |  |  |  | CI | #N/A |  |  |  |  | CI | #N/A | #N/A | #N/A | #N/A | #N/A | #N/A | #N/A | #N/A | #N/A | #N/A | #N/A | #N/A
1570 | [29 empty] | #N/A |  |  |  |  | 0 | #N/A |  | #VALUE! | 970 |  |  |  | CI | #N/A |  |  |  |  | CI | #N/A | #N/A | #N/A | #N/A | #N/A | #N/A | #N/A | #N/A | #N/A | #N/A | #N/A | #N/A
1571 | [29 empty] | #N/A |  |  |  |  | 0 | #N/A |  | #VALUE! | 970 |  |  |  | CI | #N/A |  |  |  |  | CI | #N/A | #N/A | #N/A | #N/A | #N/A | #N/A | #N/A | #N/A | #N/A | #N/A | #N/A | #N/A
1572 | [29 empty] | #N/A |  |  |  |  | 0 | #N/A |  | #VALUE! | 970 |  |  |  | CI | #N/A |  |  |  |  | CI | #N/A | #N/A | #N/A | #N/A | #N/A | #N/A | #N/A | #N/A | #N/A | #N/A | #N/A | #N/A
1573 | [29 empty] | #N/A |  |  |  |  | 0 | #N/A |  | #VALUE! | 970 |  |  |  | CI | #N/A |  |  |  |  | CI | #N/A | #N/A | #N/A | #N/A | #N/A | #N/A | #N/A | #N/A | #N/A | #N/A | #N/A | #N/A
1574 | [29 empty] | #N/A |  |  |  |  | 0 | #N/A |  | #VALUE! | 970 |  |  |  | CI | #N/A |  |  |  |  | CI | #N/A | #N/A | #N/A | #N/A | #N/A | #N/A | #N/A | #N/A | #N/A | #N/A | #N/A | #N/A
1575 | [29 empty] | #N/A |  |  |  |  | 0 | #N/A |  | #VALUE! | 970 |  |  |  | CI | #N/A |  |  |  |  | CI | #N/A | #N/A | #N/A | #N/A | #N/A | #N/A | #N/A | #N/A | #N/A | #N/A | #N/A | #N/A
1576 | [29 empty] | #N/A |  |  |  |  | 0 | #N/A |  | #VALUE! | 970 |  |  |  | CI | #N/A |  |  |  |  | CI | #N/A | #N/A | #N/A | #N/A | #N/A | #N/A | #N/A | #N/A | #N/A | #N/A | #N/A | #N/A
1577 | [29 empty] | #N/A |  |  |  |  | 0 | #N/A |  | #VALUE! | 970 |  |  |  | CI | #N/A |  |  |  |  | CI | #N/A | #N/A | #N/A | #N/A | #N/A | #N/A | #N/A | #N/A | #N/A | #N/A | #N/A | #N/A
1578 | [29 empty] | #N/A |  |  |  |  | 0 | #N/A |  | #VALUE! | 970 |  |  |  | CI | #N/A |  |  |  |  | CI | #N/A | #N/A | #N/A | #N/A | #N/A | #N/A | #N/A | #N/A | #N/A | #N/A | #N/A | #N/A
1579 | [29 empty] | #N/A |  |  |  |  | 0 | #N/A |  | #VALUE! | 970 |  |  |  | CI | #N/A |  |  |  |  | CI | #N/A | #N/A | #N/A | #N/A | #N/A | #N/A | #N/A | #N/A | #N/A | #N/A | #N/A | #N/A
1580 | [29 empty] | #N/A |  |  |  |  | 0 | #N/A |  | #VALUE! | 970 |  |  |  | CI | #N/A |  |  |  |  | CI | #N/A | #N/A | #N/A | #N/A | #N/A | #N/A | #N/A | #N/A | #N/A | #N/A | #N/A | #N/A
1581 | [29 empty] | #N/A |  |  |  |  | 0 | #N/A |  | #VALUE! | 970 |  |  |  | CI | #N/A |  |  |  |  | CI | #N/A | #N/A | #N/A | #N/A | #N/A | #N/A | #N/A | #N/A | #N/A | #N/A | #N/A | #N/A
1582 | [29 empty] | #N/A |  |  |  |  | 0 | #N/A |  | #VALUE! | 970 |  |  |  | CI | #N/A |  |  |  |  | CI | #N/A | #N/A | #N/A | #N/A | #N/A | #N/A | #N/A | #N/A | #N/A | #N/A | #N/A | #N/A
1583 | [29 empty] | #N/A |  |  |  |  | 0 | #N/A |  | #VALUE! | 970 |  |  |  | CI | #N/A |  |  |  |  | CI | #N/A | #N/A | #N/A | #N/A | #N/A | #N/A | #N/A | #N/A | #N/A | #N/A | #N/A | #N/A
1584 | [29 empty] | #N/A |  |  |  |  | 0 | #N/A |  | #VALUE! | 970 |  |  |  | CI | #N/A |  |  |  |  | CI | #N/A | #N/A | #N/A | #N/A | #N/A | #N/A | #N/A | #N/A | #N/A | #N/A | #N/A | #N/A
1585 | [29 empty] | #N/A |  |  |  |  | 0 | #N/A |  | #VALUE! | 970 |  |  |  | CI | #N/A |  |  |  |  | CI | #N/A | #N/A | #N/A | #N/A | #N/A | #N/A | #N/A | #N/A | #N/A | #N/A | #N/A | #N/A
1586 | [29 empty] | #N/A |  |  |  |  | 0 | #N/A |  | #VALUE! | 970 |  |  |  | CI | #N/A |  |  |  |  | CI | #N/A | #N/A | #N/A | #N/A | #N/A | #N/A | #N/A | #N/A | #N/A | #N/A | #N/A | #N/A
1587 | [29 empty] | #N/A |  |  |  |  | 0 | #N/A |  | #VALUE! | 970 |  |  |  | CI | #N/A |  |  |  |  | CI | #N/A | #N/A | #N/A | #N/A | #N/A | #N/A | #N/A | #N/A | #N/A | #N/A | #N/A | #N/A
1588 | [29 empty] | #N/A |  |  |  |  | 0 | #N/A |  | #VALUE! | 970 |  |  |  | CI | #N/A |  |  |  |  | CI | #N/A | #N/A | #N/A | #N/A | #N/A | #N/A | #N/A | #N/A | #N/A | #N/A | #N/A | #N/A
1589 | [29 empty] | #N/A |  |  |  |  | 0 | #N/A |  | #VALUE! | 970 |  |  |  | CI | #N/A |  |  |  |  | CI | #N/A | #N/A | #N/A | #N/A | #N/A | #N/A | #N/A | #N/A | #N/A | #N/A | #N/A | #N/A
1590 | [29 empty] | #N/A |  |  |  |  | 0 | #N/A |  | #VALUE! | 970 |  |  |  | CI | #N/A |  |  |  |  | CI | #N/A | #N/A | #N/A | #N/A | #N/A | #N/A | #N/A | #N/A | #N/A | #N/A | #N/A | #N/A
1591 | [29 empty] | #N/A |  |  |  |  | 0 | #N/A |  | #VALUE! | 970 |  |  |  | CI | #N/A |  |  |  |  | CI | #N/A | #N/A | #N/A | #N/A | #N/A | #N/A | #N/A | #N/A | #N/A | #N/A | #N/A | #N/A
1592 | [29 empty] | #N/A |  |  |  |  | 0 | #N/A |  | #VALUE! | 970 |  |  |  | CI | #N/A |  |  |  |  | CI | #N/A | #N/A | #N/A | #N/A | #N/A | #N/A | #N/A | #N/A | #N/A | #N/A | #N/A | #N/A
1593 | [29 empty] | #N/A |  |  |  |  | 0 | #N/A |  | #VALUE! | 970 |  |  |  | CI | #N/A |  |  |  |  | CI | #N/A | #N/A | #N/A | #N/A | #N/A | #N/A | #N/A | #N/A | #N/A | #N/A | #N/A | #N/A
1594 | [29 empty] | #N/A |  |  |  |  | 0 | #N/A |  | #VALUE! | 970 |  |  |  | CI | #N/A |  |  |  |  | CI | #N/A | #N/A | #N/A | #N/A | #N/A | #N/A | #N/A | #N/A | #N/A | #N/A | #N/A | #N/A
1595 | [29 empty] | #N/A |  |  |  |  | 0 | #N/A |  | #VALUE! | 970 |  |  |  | CI | #N/A |  |  |  |  | CI | #N/A | #N/A | #N/A | #N/A | #N/A | #N/A | #N/A | #N/A | #N/A | #N/A | #N/A | #N/A
1596 | [29 empty] | #N/A |  |  |  |  | 0 | #N/A |  | #VALUE! | 970 |  |  |  | CI | #N/A |  |  |  |  | CI | #N/A | #N/A | #N/A | #N/A | #N/A | #N/A | #N/A | #N/A | #N/A | #N/A | #N/A | #N/A
1597 | [29 empty] | #N/A |  |  |  |  | 0 | #N/A |  | #VALUE! | 970 |  |  |  | CI | #N/A |  |  |  |  | CI | #N/A | #N/A | #N/A | #N/A | #N/A | #N/A | #N/A | #N/A | #N/A | #N/A | #N/A | #N/A
1598 | [29 empty] | #N/A |  |  |  |  | 0 | #N/A |  | #VALUE! | 970 |  |  |  | CI | #N/A |  |  |  |  | CI | #N/A | #N/A | #N/A | #N/A | #N/A | #N/A | #N/A | #N/A | #N/A | #N/A | #N/A | #N/A
1599 | [29 empty] | #N/A |  |  |  |  | 0 | #N/A |  | #VALUE! | 970 |  |  |  | CI | #N/A |  |  |  |  | CI | #N/A | #N/A | #N/A | #N/A | #N/A | #N/A | #N/A | #N/A | #N/A | #N/A | #N/A | #N/A
1600 | [29 empty] | #N/A |  |  |  |  | 0 | #N/A |  | #VALUE! | 970 |  |  |  | CI | #N/A |  |  |  |  | CI | #N/A | #N/A | #N/A | #N/A | #N/A | #N/A | #N/A | #N/A | #N/A | #N/A | #N/A | #N/A
1601 | [29 empty] | #N/A |  |  |  |  | 0 | #N/A |  | #VALUE! | 970 |  |  |  | CI | #N/A |  |  |  |  | CI | #N/A | #N/A | #N/A | #N/A | #N/A | #N/A | #N/A | #N/A | #N/A | #N/A | #N/A | #N/A
1602 | [29 empty] | #N/A |  |  |  |  | 0 | #N/A |  | #VALUE! | 970 |  |  |  | CI | #N/A |  |  |  |  | CI | #N/A | #N/A | #N/A | #N/A | #N/A | #N/A | #N/A | #N/A | #N/A | #N/A | #N/A | #N/A
1603 | [29 empty] | #N/A |  |  |  |  | 0 | #N/A |  | #VALUE! | 970 |  |  |  | CI | #N/A |  |  |  |  | CI | #N/A | #N/A | #N/A | #N/A | #N/A | #N/A | #N/A | #N/A | #N/A | #N/A | #N/A | #N/A
1604 | [29 empty] | #N/A |  |  |  |  | 0 | #N/A |  | #VALUE! | 970 |  |  |  | CI | #N/A |  |  |  |  | CI | #N/A | #N/A | #N/A | #N/A | #N/A | #N/A | #N/A | #N/A | #N/A | #N/A | #N/A | #N/A
1605 | [29 empty] | #N/A |  |  |  |  | 0 | #N/A |  | #VALUE! | 970 |  |  |  | CI | #N/A |  |  |  |  | CI | #N/A | #N/A | #N/A | #N/A | #N/A | #N/A | #N/A | #N/A | #N/A | #N/A | #N/A | #N/A
1606 | [29 empty] | #N/A |  |  |  |  | 0 | #N/A |  | #VALUE! | 970 |  |  |  | CI | #N/A |  |  |  |  | CI | #N/A | #N/A | #N/A | #N/A | #N/A | #N/A | #N/A | #N/A | #N/A | #N/A | #N/A | #N/A
1607 | [29 empty] | #N/A |  |  |  |  | 0 | #N/A |  | #VALUE! | 970 |  |  |  | CI | #N/A |  |  |  |  | CI | #N/A | #N/A | #N/A | #N/A | #N/A | #N/A | #N/A | #N/A | #N/A | #N/A | #N/A | #N/A
1608 | [29 empty] | #N/A |  |  |  |  | 0 | #N/A |  | #VALUE! | 970 |  |  |  | CI | #N/A |  |  |  |  | CI | #N/A | #N/A | #N/A | #N/A | #N/A | #N/A | #N/A | #N/A | #N/A | #N/A | #N/A | #N/A
1609 | [29 empty] | #N/A |  |  |  |  | 0 | #N/A |  | #VALUE! | 970 |  |  |  | CI | #N/A |  |  |  |  | CI | #N/A | #N/A | #N/A | #N/A | #N/A | #N/A | #N/A | #N/A | #N/A | #N/A | #N/A | #N/A
1610 | [29 empty] | #N/A |  |  |  |  | 0 | #N/A |  | #VALUE! | 970 |  |  |  | CI | #N/A |  |  |  |  | CI | #N/A | #N/A | #N/A | #N/A | #N/A | #N/A | #N/A | #N/A | #N/A | #N/A | #N/A | #N/A
1611 | [29 empty] | #N/A |  |  |  |  | 0 | #N/A |  | #VALUE! | 970 |  |  |  | CI | #N/A |  |  |  |  | CI | #N/A | #N/A | #N/A | #N/A | #N/A | #N/A | #N/A | #N/A | #N/A | #N/A | #N/A | #N/A
1612 | [29 empty] | #N/A |  |  |  |  | 0 | #N/A |  | #VALUE! | 970 |  |  |  | CI | #N/A |  |  |  |  | CI | #N/A | #N/A | #N/A | #N/A | #N/A | #N/A | #N/A | #N/A | #N/A | #N/A | #N/A | #N/A
1613 | [29 empty] | #N/A |  |  |  |  | 0 | #N/A |  | #VALUE! | 970 |  |  |  | CI | #N/A |  |  |  |  | CI | #N/A | #N/A | #N/A | #N/A | #N/A | #N/A | #N/A | #N/A | #N/A | #N/A | #N/A | #N/A
1614 | [29 empty] | #N/A |  |  |  |  | 0 | #N/A |  | #VALUE! | 970 |  |  |  | CI | #N/A |  |  |  |  | CI | #N/A | #N/A | #N/A | #N/A | #N/A | #N/A | #N/A | #N/A | #N/A | #N/A | #N/A | #N/A
1615 | [29 empty] | #N/A |  |  |  |  | 0 | #N/A |  | #VALUE! | 970 |  |  |  | CI | #N/A |  |  |  |  | CI | #N/A | #N/A | #N/A | #N/A | #N/A | #N/A | #N/A | #N/A | #N/A | #N/A | #N/A | #N/A
1616 | [29 empty] | #N/A |  |  |  |  | 0 | #N/A |  | #VALUE! | 970 |  |  |  | CI | #N/A |  |  |  |  | CI | #N/A | #N/A | #N/A | #N/A | #N/A | #N/A | #N/A | #N/A | #N/A | #N/A | #N/A | #N/A
1617 | [29 empty] | #N/A |  |  |  |  | 0 | #N/A |  | #VALUE! | 970 |  |  |  | CI | #N/A |  |  |  |  | CI | #N/A | #N/A | #N/A | #N/A | #N/A | #N/A | #N/A | #N/A | #N/A | #N/A | #N/A | #N/A
1618 | [29 empty] | #N/A |  |  |  |  | 0 | #N/A |  | #VALUE! | 970 |  |  |  | CI | #N/A |  |  |  |  | CI | #N/A | #N/A | #N/A | #N/A | #N/A | #N/A | #N/A | #N/A | #N/A | #N/A | #N/A | #N/A
1619 | [29 empty] | #N/A |  |  |  |  | 0 | #N/A |  | #VALUE! | 970 |  |  |  | CI | #N/A |  |  |  |  | CI | #N/A | #N/A | #N/A | #N/A | #N/A | #N/A | #N/A | #N/A | #N/A | #N/A | #N/A | #N/A
1620 | [29 empty] | #N/A |  |  |  |  | 0 | #N/A |  | #VALUE! | 970 |  |  |  | CI | #N/A |  |  |  |  | CI | #N/A | #N/A | #N/A | #N/A | #N/A | #N/A | #N/A | #N/A | #N/A | #N/A | #N/A | #N/A
1621 | [29 empty] | #N/A |  |  |  |  | 0 | #N/A |  | #VALUE! | 970 |  |  |  | CI | #N/A |  |  |  |  | CI | #N/A | #N/A | #N/A | #N/A | #N/A | #N/A | #N/A | #N/A | #N/A | #N/A | #N/A | #N/A
1622 | [29 empty] | #N/A |  |  |  |  | 0 | #N/A |  | #VALUE! | 970 |  |  |  | CI | #N/A |  |  |  |  | CI | #N/A | #N/A | #N/A | #N/A | #N/A | #N/A | #N/A | #N/A | #N/A | #N/A | #N/A | #N/A
1623 | [29 empty] | #N/A |  |  |  |  | 0 | #N/A |  | #VALUE! | 970 |  |  |  | CI | #N/A |  |  |  |  | CI | #N/A | #N/A | #N/A | #N/A | #N/A | #N/A | #N/A | #N/A | #N/A | #N/A | #N/A | #N/A
1624 | [29 empty] | #N/A |  |  |  |  | 0 | #N/A |  | #VALUE! | 970 |  |  |  | CI | #N/A |  |  |  |  | CI | #N/A | #N/A | #N/A | #N/A | #N/A | #N/A | #N/A | #N/A | #N/A | #N/A | #N/A | #N/A
1625 | [29 empty] | #N/A |  |  |  |  | 0 | #N/A |  | #VALUE! | 970 |  |  |  | CI | #N/A |  |  |  |  | CI | #N/A | #N/A | #N/A | #N/A | #N/A | #N/A | #N/A | #N/A | #N/A | #N/A | #N/A | #N/A
1626 | [29 empty] | #N/A |  |  |  |  | 0 | #N/A |  | #VALUE! | 970 |  |  |  | CI | #N/A |  |  |  |  | CI | #N/A | #N/A | #N/A | #N/A | #N/A | #N/A | #N/A | #N/A | #N/A | #N/A | #N/A | #N/A
1627 | [29 empty] | #N/A |  |  |  |  | 0 | #N/A |  | #VALUE! | 970 |  |  |  | CI | #N/A |  |  |  |  | CI | #N/A | #N/A | #N/A | #N/A | #N/A | #N/A | #N/A | #N/A | #N/A | #N/A | #N/A | #N/A
1628 | [29 empty] | #N/A |  |  |  |  | 0 | #N/A |  | #VALUE! | 970 |  |  |  | CI | #N/A |  |  |  |  | CI | #N/A | #N/A | #N/A | #N/A | #N/A | #N/A | #N/A | #N/A | #N/A | #N/A | #N/A | #N/A
1629 | [29 empty] | #N/A |  |  |  |  | 0 | #N/A |  | #VALUE! | 970 |  |  |  | CI | #N/A |  |  |  |  | CI | #N/A | #N/A | #N/A | #N/A | #N/A | #N/A | #N/A | #N/A | #N/A | #N/A | #N/A | #N/A
1630 | [29 empty] | #N/A |  |  |  |  | 0 | #N/A |  | #VALUE! | 970 |  |  |  | CI | #N/A |  |  |  |  | CI | #N/A | #N/A | #N/A | #N/A | #N/A | #N/A | #N/A | #N/A | #N/A | #N/A | #N/A | #N/A
1631 | [29 empty] | #N/A |  |  |  |  | 0 | #N/A |  | #VALUE! | 970 |  |  |  | CI | #N/A |  |  |  |  | CI | #N/A | #N/A | #N/A | #N/A | #N/A | #N/A | #N/A | #N/A | #N/A | #N/A | #N/A | #N/A
1632 | [29 empty] | #N/A |  |  |  |  | 0 | #N/A |  | #VALUE! | 970 |  |  |  | CI | #N/A |  |  |  |  | CI | #N/A | #N/A | #N/A | #N/A | #N/A | #N/A | #N/A | #N/A | #N/A | #N/A | #N/A | #N/A
1633 | [29 empty] | #N/A |  |  |  |  | 0 | #N/A |  | #VALUE! | 970 |  |  |  | CI | #N/A |  |  |  |  | CI | #N/A | #N/A | #N/A | #N/A | #N/A | #N/A | #N/A | #N/A | #N/A | #N/A | #N/A | #N/A
1634 | [29 empty] | #N/A |  |  |  |  | 0 | #N/A |  | #VALUE! | 970 |  |  |  | CI | #N/A |  |  |  |  | CI | #N/A | #N/A | #N/A | #N/A | #N/A | #N/A | #N/A | #N/A | #N/A | #N/A | #N/A | #N/A
1635 | [29 empty] | #N/A |  |  |  |  | 0 | #N/A |  | #VALUE! | 970 |  |  |  | CI | #N/A |  |  |  |  | CI | #N/A | #N/A | #N/A | #N/A | #N/A | #N/A | #N/A | #N/A | #N/A | #N/A | #N/A | #N/A
1636 | [29 empty] | #N/A |  |  |  |  | 0 | #N/A |  | #VALUE! | 970 |  |  |  | CI | #N/A |  |  |  |  | CI | #N/A | #N/A | #N/A | #N/A | #N/A | #N/A | #N/A | #N/A | #N/A | #N/A | #N/A | #N/A
1637 | [29 empty] | #N/A |  |  |  |  | 0 | #N/A |  | #VALUE! | 970 |  |  |  | CI | #N/A |  |  |  |  | CI | #N/A | #N/A | #N/A | #N/A | #N/A | #N/A | #N/A | #N/A | #N/A | #N/A | #N/A | #N/A
1638 | [29 empty] | #N/A |  |  |  |  | 0 | #N/A |  | #VALUE! | 970 |  |  |  | CI | #N/A |  |  |  |  | CI | #N/A | #N/A | #N/A | #N/A | #N/A | #N/A | #N/A | #N/A | #N/A | #N/A | #N/A | #N/A
1639 | [29 empty] | #N/A |  |  |  |  | 0 | #N/A |  | #VALUE! | 970 |  |  |  | CI | #N/A |  |  |  |  | CI | #N/A | #N/A | #N/A | #N/A | #N/A | #N/A | #N/A | #N/A | #N/A | #N/A | #N/A | #N/A
1640 | [29 empty] | #N/A |  |  |  |  | 0 | #N/A |  | #VALUE! | 970 |  |  |  | CI | #N/A |  |  |  |  | CI | #N/A | #N/A | #N/A | #N/A | #N/A | #N/A | #N/A | #N/A | #N/A | #N/A | #N/A | #N/A
1641 | [29 empty] | #N/A |  |  |  |  | 0 | #N/A |  | #VALUE! | 970 |  |  |  | CI | #N/A |  |  |  |  | CI | #N/A | #N/A | #N/A | #N/A | #N/A | #N/A | #N/A | #N/A | #N/A | #N/A | #N/A | #N/A
1642 | [29 empty] | #N/A |  |  |  |  | 0 | #N/A |  | #VALUE! | 970 |  |  |  | CI | #N/A |  |  |  |  | CI | #N/A | #N/A | #N/A | #N/A | #N/A | #N/A | #N/A | #N/A | #N/A | #N/A | #N/A | #N/A
1643 | [29 empty] | #N/A |  |  |  |  | 0 | #N/A |  | #VALUE! | 970 |  |  |  | CI | #N/A |  |  |  |  | CI | #N/A | #N/A | #N/A | #N/A | #N/A | #N/A | #N/A | #N/A | #N/A | #N/A | #N/A | #N/A
1644 | [29 empty] | #N/A |  |  |  |  | 0 | #N/A |  | #VALUE! | 970 |  |  |  | CI | #N/A |  |  |  |  | CI | #N/A | #N/A | #N/A | #N/A | #N/A | #N/A | #N/A | #N/A | #N/A | #N/A | #N/A | #N/A
1645 | [29 empty] | #N/A |  |  |  |  | 0 | #N/A |  | #VALUE! | 970 |  |  |  | CI | #N/A |  |  |  |  | CI | #N/A | #N/A | #N/A | #N/A | #N/A | #N/A | #N/A | #N/A | #N/A | #N/A | #N/A | #N/A
1646 | [29 empty] | #N/A |  |  |  |  | 0 | #N/A |  | #VALUE! | 970 |  |  |  | CI | #N/A |  |  |  |  | CI | #N/A | #N/A | #N/A | #N/A | #N/A | #N/A | #N/A | #N/A | #N/A | #N/A | #N/A | #N/A
1647 | [29 empty] | #N/A |  |  |  |  | 0 | #N/A |  | #VALUE! | 970 |  |  |  | CI | #N/A |  |  |  |  | CI | #N/A | #N/A | #N/A | #N/A | #N/A | #N/A | #N/A | #N/A | #N/A | #N/A | #N/A | #N/A
1648 | [29 empty] | #N/A |  |  |  |  | 0 | #N/A |  | #VALUE! | 970 |  |  |  | CI | #N/A |  |  |  |  | CI | #N/A | #N/A | #N/A | #N/A | #N/A | #N/A | #N/A | #N/A | #N/A | #N/A | #N/A | #N/A
1649 | [29 empty] | #N/A |  |  |  |  | 0 | #N/A |  | #VALUE! | 970 |  |  |  | CI | #N/A |  |  |  |  | CI | #N/A | #N/A | #N/A | #N/A | #N/A | #N/A | #N/A | #N/A | #N/A | #N/A | #N/A | #N/A
1650 | [29 empty] | #N/A |  |  |  |  | 0 | #N/A |  | #VALUE! | 970 |  |  |  | CI | #N/A |  |  |  |  | CI | #N/A | #N/A | #N/A | #N/A | #N/A | #N/A | #N/A | #N/A | #N/A | #N/A | #N/A | #N/A
1651 | [29 empty] | #N/A |  |  |  |  | 0 | #N/A |  | #VALUE! | 970 |  |  |  | CI | #N/A |  |  |  |  | CI | #N/A | #N/A | #N/A | #N/A | #N/A | #N/A | #N/A | #N/A | #N/A | #N/A | #N/A | #N/A
1652 | [29 empty] | #N/A |  |  |  |  | 0 | #N/A |  | #VALUE! | 970 |  |  |  | CI | #N/A |  |  |  |  | CI | #N/A | #N/A | #N/A | #N/A | #N/A | #N/A | #N/A | #N/A | #N/A | #N/A | #N/A | #N/A
1653 | [29 empty] | #N/A |  |  |  |  | 0 | #N/A |  | #VALUE! | 970 |  |  |  | CI | #N/A |  |  |  |  | CI | #N/A | #N/A | #N/A | #N/A | #N/A | #N/A | #N/A | #N/A | #N/A | #N/A | #N/A | #N/A
1654 | [29 empty] | #N/A |  |  |  |  | 0 | #N/A |  | #VALUE! | 970 |  |  |  | CI | #N/A |  |  |  |  | CI | #N/A | #N/A | #N/A | #N/A | #N/A | #N/A | #N/A | #N/A | #N/A | #N/A | #N/A | #N/A
1655 | [29 empty] | #N/A |  |  |  |  | 0 | #N/A |  | #VALUE! | 970 |  |  |  | CI | #N/A |  |  |  |  | CI | #N/A | #N/A | #N/A | #N/A | #N/A | #N/A | #N/A | #N/A | #N/A | #N/A | #N/A | #N/A
1656 | [29 empty] | #N/A |  |  |  |  | 0 | #N/A |  | #VALUE! | 970 |  |  |  | CI | #N/A |  |  |  |  | CI | #N/A | #N/A | #N/A | #N/A | #N/A | #N/A | #N/A | #N/A | #N/A | #N/A | #N/A | #N/A
1657 | [29 empty] | #N/A |  |  |  |  | 0 | #N/A |  | #VALUE! | 970 |  |  |  | CI | #N/A |  |  |  |  | CI | #N/A | #N/A | #N/A | #N/A | #N/A | #N/A | #N/A | #N/A | #N/A | #N/A | #N/A | #N/A
1658 | [29 empty] | #N/A |  |  |  |  | 0 | #N/A |  | #VALUE! | 970 |  |  |  | CI | #N/A |  |  |  |  | CI | #N/A | #N/A | #N/A | #N/A | #N/A | #N/A | #N/A | #N/A | #N/A | #N/A | #N/A | #N/A
1659 | [29 empty] | #N/A |  |  |  |  | 0 | #N/A |  | #VALUE! | 970 |  |  |  | CI | #N/A |  |  |  |  | CI | #N/A | #N/A | #N/A | #N/A | #N/A | #N/A | #N/A | #N/A | #N/A | #N/A | #N/A | #N/A
1660 | [29 empty] | #N/A |  |  |  |  | 0 | #N/A |  | #VALUE! | 970 |  |  |  | CI | #N/A |  |  |  |  | CI | #N/A | #N/A | #N/A | #N/A | #N/A | #N/A | #N/A | #N/A | #N/A | #N/A | #N/A | #N/A
1661 | [29 empty] | #N/A |  |  |  |  | 0 | #N/A |  | #VALUE! | 970 |  |  |  | CI | #N/A |  |  |  |  | CI | #N/A | #N/A | #N/A | #N/A | #N/A | #N/A | #N/A | #N/A | #N/A | #N/A | #N/A | #N/A
1662 | [29 empty] | #N/A |  |  |  |  | 0 | #N/A |  | #VALUE! | 970 |  |  |  | CI | #N/A |  |  |  |  | CI | #N/A | #N/A | #N/A | #N/A | #N/A | #N/A | #N/A | #N/A | #N/A | #N/A | #N/A | #N/A
1663 | [29 empty] | #N/A |  |  |  |  | 0 | #N/A |  | #VALUE! | 970 |  |  |  | CI | #N/A |  |  |  |  | CI | #N/A | #N/A | #N/A | #N/A | #N/A | #N/A | #N/A | #N/A | #N/A | #N/A | #N/A | #N/A
1664 | [29 empty] | #N/A |  |  |  |  | 0 | #N/A |  | #VALUE! | 970 |  |  |  | CI | #N/A |  |  |  |  | CI | #N/A | #N/A | #N/A | #N/A | #N/A | #N/A | #N/A | #N/A | #N/A | #N/A | #N/A | #N/A
1665 | [29 empty] | #N/A |  |  |  |  | 0 | #N/A |  | #VALUE! | 970 |  |  |  | CI | #N/A |  |  |  |  | CI | #N/A | #N/A | #N/A | #N/A | #N/A | #N/A | #N/A | #N/A | #N/A | #N/A | #N/A | #N/A
1666 | [29 empty] | #N/A |  |  |  |  | 0 | #N/A |  | #VALUE! | 970 |  |  |  | CI | #N/A |  |  |  |  | CI | #N/A | #N/A | #N/A | #N/A | #N/A | #N/A | #N/A | #N/A | #N/A | #N/A | #N/A | #N/A
1667 | [29 empty] | #N/A |  |  |  |  | 0 | #N/A |  | #VALUE! | 970 |  |  |  | CI | #N/A |  |  |  |  | CI | #N/A | #N/A | #N/A | #N/A | #N/A | #N/A | #N/A | #N/A | #N/A | #N/A | #N/A | #N/A
1668 | [29 empty] | #N/A |  |  |  |  | 0 | #N/A |  | #VALUE! | 970 |  |  |  | CI | #N/A |  |  |  |  | CI | #N/A | #N/A | #N/A | #N/A | #N/A | #N/A | #N/A | #N/A | #N/A | #N/A | #N/A | #N/A
1669 | [29 empty] | #N/A |  |  |  |  | 0 | #N/A |  | #VALUE! | 970 |  |  |  | CI | #N/A |  |  |  |  | CI | #N/A | #N/A | #N/A | #N/A | #N/A | #N/A | #N/A | #N/A | #N/A | #N/A | #N/A | #N/A
1670 | [29 empty] | #N/A |  |  |  |  | 0 | #N/A |  | #VALUE! | 970 |  |  |  | CI | #N/A |  |  |  |  | CI | #N/A | #N/A | #N/A | #N/A | #N/A | #N/A | #N/A | #N/A | #N/A | #N/A | #N/A | #N/A
1671 | [29 empty] | #N/A |  |  |  |  | 0 | #N/A |  | #VALUE! | 970 |  |  |  | CI | #N/A |  |  |  |  | CI | #N/A | #N/A | #N/A | #N/A | #N/A | #N/A | #N/A | #N/A | #N/A | #N/A | #N/A | #N/A
1672 | [29 empty] | #N/A |  |  |  |  | 0 | #N/A |  | #VALUE! | 970 |  |  |  | CI | #N/A |  |  |  |  | CI | #N/A | #N/A | #N/A | #N/A | #N/A | #N/A | #N/A | #N/A | #N/A | #N/A | #N/A | #N/A
1673 | [29 empty] | #N/A |  |  |  |  | 0 | #N/A |  | #VALUE! | 970 |  |  |  | CI | #N/A |  |  |  |  | CI | #N/A | #N/A | #N/A | #N/A | #N/A | #N/A | #N/A | #N/A | #N/A | #N/A | #N/A | #N/A
1674 | [29 empty] | #N/A |  |  |  |  | 0 | #N/A |  | #VALUE! | 970 |  |  |  | CI | #N/A |  |  |  |  | CI | #N/A | #N/A | #N/A | #N/A | #N/A | #N/A | #N/A | #N/A | #N/A | #N/A | #N/A | #N/A
1675 | [29 empty] | #N/A |  |  |  |  | 0 | #N/A |  | #VALUE! | 970 |  |  |  | CI | #N/A |  |  |  |  | CI | #N/A | #N/A | #N/A | #N/A | #N/A | #N/A | #N/A | #N/A | #N/A | #N/A | #N/A | #N/A
1676 | [29 empty] | #N/A |  |  |  |  | 0 | #N/A |  | #VALUE! | 970 |  |  |  | CI | #N/A |  |  |  |  | CI | #N/A | #N/A | #N/A | #N/A | #N/A | #N/A | #N/A | #N/A | #N/A | #N/A | #N/A | #N/A
1677 | [29 empty] | #N/A |  |  |  |  | 0 | #N/A |  | #VALUE! | 970 |  |  |  | CI | #N/A |  |  |  |  | CI | #N/A | #N/A | #N/A | #N/A | #N/A | #N/A | #N/A | #N/A | #N/A | #N/A | #N/A | #N/A
1678 | [29 empty] | #N/A |  |  |  |  | 0 | #N/A |  | #VALUE! | 970 |  |  |  | CI | #N/A |  |  |  |  | CI | #N/A | #N/A | #N/A | #N/A | #N/A | #N/A | #N/A | #N/A | #N/A | #N/A | #N/A | #N/A
1679 | [29 empty] | #N/A |  |  |  |  | 0 | #N/A |  | #VALUE! | 970 |  |  |  | CI | #N/A |  |  |  |  | CI | #N/A | #N/A | #N/A | #N/A | #N/A | #N/A | #N/A | #N/A | #N/A | #N/A | #N/A | #N/A
1680 | [29 empty] | #N/A |  |  |  |  | 0 | #N/A |  | #VALUE! | 970 |  |  |  | CI | #N/A |  |  |  |  | CI | #N/A | #N/A | #N/A | #N/A | #N/A | #N/A | #N/A | #N/A | #N/A | #N/A | #N/A | #N/A
1681 | [29 empty] | #N/A |  |  |  |  | 0 | #N/A |  | #VALUE! | 970 |  |  |  | CI | #N/A |  |  |  |  | CI | #N/A | #N/A | #N/A | #N/A | #N/A | #N/A | #N/A | #N/A | #N/A | #N/A | #N/A | #N/A
1682 | [29 empty] | #N/A |  |  |  |  | 0 | #N/A |  | #VALUE! | 970 |  |  |  | CI | #N/A |  |  |  |  | CI | #N/A | #N/A | #N/A | #N/A | #N/A | #N/A | #N/A | #N/A | #N/A | #N/A | #N/A | #N/A
1683 | [29 empty] | #N/A |  |  |  |  | 0 | #N/A |  | #VALUE! | 970 |  |  |  | CI | #N/A |  |  |  |  | CI | #N/A | #N/A | #N/A | #N/A | #N/A | #N/A | #N/A | #N/A | #N/A | #N/A | #N/A | #N/A
1684 | [29 empty] | #N/A |  |  |  |  | 0 | #N/A |  | #VALUE! | 970 |  |  |  | CI | #N/A |  |  |  |  | CI | #N/A | #N/A | #N/A | #N/A | #N/A | #N/A | #N/A | #N/A | #N/A | #N/A | #N/A | #N/A
1685 | [29 empty] | #N/A |  |  |  |  | 0 | #N/A |  | #VALUE! | 970 |  |  |  | CI | #N/A |  |  |  |  | CI | #N/A | #N/A | #N/A | #N/A | #N/A | #N/A | #N/A | #N/A | #N/A | #N/A | #N/A | #N/A
1686 | [29 empty] | #N/A |  |  |  |  | 0 | #N/A |  | #VALUE! | 970 |  |  |  | CI | #N/A |  |  |  |  | CI | #N/A | #N/A | #N/A | #N/A | #N/A | #N/A | #N/A | #N/A | #N/A | #N/A | #N/A | #N/A
1687 | [29 empty] | #N/A |  |  |  |  | 0 | #N/A |  | #VALUE! | 970 |  |  |  | CI | #N/A |  |  |  |  | CI | #N/A | #N/A | #N/A | #N/A | #N/A | #N/A | #N/A | #N/A | #N/A | #N/A | #N/A | #N/A
1688 | [29 empty] | #N/A |  |  |  |  | 0 | #N/A |  | #VALUE! | 970 |  |  |  | CI | #N/A |  |  |  |  | CI | #N/A | #N/A | #N/A | #N/A | #N/A | #N/A | #N/A | #N/A | #N/A | #N/A | #N/A | #N/A
1689 | [29 empty] | #N/A |  |  |  |  | 0 | #N/A |  | #VALUE! | 970 |  |  |  | CI | #N/A |  |  |  |  | CI | #N/A | #N/A | #N/A | #N/A | #N/A | #N/A | #N/A | #N/A | #N/A | #N/A | #N/A | #N/A
1690 | [29 empty] | #N/A |  |  |  |  | 0 | #N/A |  | #VALUE! | 970 |  |  |  | CI | #N/A |  |  |  |  | CI | #N/A | #N/A | #N/A | #N/A | #N/A | #N/A | #N/A | #N/A | #N/A | #N/A | #N/A | #N/A
1691 | [29 empty] | #N/A |  |  |  |  | 0 | #N/A |  | #VALUE! | 970 |  |  |  | CI | #N/A |  |  |  |  | CI | #N/A | #N/A | #N/A | #N/A | #N/A | #N/A | #N/A | #N/A | #N/A | #N/A | #N/A | #N/A
1692 | [29 empty] | #N/A |  |  |  |  | 0 | #N/A |  | #VALUE! | 970 |  |  |  | CI | #N/A |  |  |  |  | CI | #N/A | #N/A | #N/A | #N/A | #N/A | #N/A | #N/A | #N/A | #N/A | #N/A | #N/A | #N/A
1693 | [29 empty] | #N/A |  |  |  |  | 0 | #N/A |  | #VALUE! | 970 |  |  |  | CI | #N/A |  |  |  |  | CI | #N/A | #N/A | #N/A | #N/A | #N/A | #N/A | #N/A | #N/A | #N/A | #N/A | #N/A | #N/A
1694 | [29 empty] | #N/A |  |  |  |  | 0 | #N/A |  | #VALUE! | 970 |  |  |  | CI | #N/A |  |  |  |  | CI | #N/A | #N/A | #N/A | #N/A | #N/A | #N/A | #N/A | #N/A | #N/A | #N/A | #N/A | #N/A
1695 | [29 empty] | #N/A |  |  |  |  | 0 | #N/A |  | #VALUE! | 970 |  |  |  | CI | #N/A |  |  |  |  | CI | #N/A | #N/A | #N/A | #N/A | #N/A | #N/A | #N/A | #N/A | #N/A | #N/A | #N/A | #N/A
1696 | [29 empty] | #N/A |  |  |  |  | 0 | #N/A |  | #VALUE! | 970 |  |  |  | CI | #N/A |  |  |  |  | CI | #N/A | #N/A | #N/A | #N/A | #N/A | #N/A | #N/A | #N/A | #N/A | #N/A | #N/A | #N/A
1697 | [29 empty] | #N/A |  |  |  |  | 0 | #N/A |  | #VALUE! | 970 |  |  |  | CI | #N/A |  |  |  |  | CI | #N/A | #N/A | #N/A | #N/A | #N/A | #N/A | #N/A | #N/A | #N/A | #N/A | #N/A | #N/A
1698 | [29 empty] | #N/A |  |  |  |  | 0 | #N/A |  | #VALUE! | 970 |  |  |  | CI | #N/A |  |  |  |  | CI | #N/A | #N/A | #N/A | #N/A | #N/A | #N/A | #N/A | #N/A | #N/A | #N/A | #N/A | #N/A
1699 | [29 empty] | #N/A |  |  |  |  | 0 | #N/A |  | #VALUE! | 970 |  |  |  | CI | #N/A |  |  |  |  | CI | #N/A | #N/A | #N/A | #N/A | #N/A | #N/A | #N/A | #N/A | #N/A | #N/A | #N/A | #N/A
1700 | [29 empty] | #N/A |  |  |  |  | 0 | #N/A |  | #VALUE! | 970 |  |  |  | CI | #N/A |  |  |  |  | CI | #N/A | #N/A | #N/A | #N/A | #N/A | #N/A | #N/A | #N/A | #N/A | #N/A | #N/A | #N/A
1701 | [29 empty] | #N/A |  |  |  |  | 0 | #N/A |  | #VALUE! | 970 |  |  |  | CI | #N/A |  |  |  |  | CI | #N/A | #N/A | #N/A | #N/A | #N/A | #N/A | #N/A | #N/A | #N/A | #N/A | #N/A | #N/A
1702 | [29 empty] | #N/A |  |  |  |  | 0 | #N/A |  | #VALUE! | 970 |  |  |  | CI | #N/A |  |  |  |  | CI | #N/A | #N/A | #N/A | #N/A | #N/A | #N/A | #N/A | #N/A | #N/A | #N/A | #N/A | #N/A
1703 | [29 empty] | #N/A |  |  |  |  | 0 | #N/A |  | #VALUE! | 970 |  |  |  | CI | #N/A |  |  |  |  | CI | #N/A | #N/A | #N/A | #N/A | #N/A | #N/A | #N/A | #N/A | #N/A | #N/A | #N/A | #N/A
1704 | [29 empty] | #N/A |  |  |  |  | 0 | #N/A |  | #VALUE! | 970 |  |  |  | CI | #N/A |  |  |  |  | CI | #N/A | #N/A | #N/A | #N/A | #N/A | #N/A | #N/A | #N/A | #N/A | #N/A | #N/A | #N/A
1705 | [29 empty] | #N/A |  |  |  |  | 0 | #N/A |  | #VALUE! | 970 |  |  |  | CI | #N/A |  |  |  |  | CI | #N/A | #N/A | #N/A | #N/A | #N/A | #N/A | #N/A | #N/A | #N/A | #N/A | #N/A | #N/A
1706 | [29 empty] | #N/A |  |  |  |  | 0 | #N/A |  | #VALUE! | 970 |  |  |  | CI | #N/A |  |  |  |  | CI | #N/A | #N/A | #N/A | #N/A | #N/A | #N/A | #N/A | #N/A | #N/A | #N/A | #N/A | #N/A
1707 | [29 empty] | #N/A |  |  |  |  | 0 | #N/A |  | #VALUE! | 970 |  |  |  | CI | #N/A |  |  |  |  | CI | #N/A | #N/A | #N/A | #N/A | #N/A | #N/A | #N/A | #N/A | #N/A | #N/A | #N/A | #N/A
1708 | [29 empty] | #N/A |  |  |  |  | 0 | #N/A |  | #VALUE! | 970 |  |  |  | CI | #N/A |  |  |  |  | CI | #N/A | #N/A | #N/A | #N/A | #N/A | #N/A | #N/A | #N/A | #N/A | #N/A | #N/A | #N/A
1709 | [29 empty] | #N/A |  |  |  |  | 0 | #N/A |  | #VALUE! | 970 |  |  |  | CI | #N/A |  |  |  |  | CI | #N/A | #N/A | #N/A | #N/A | #N/A | #N/A | #N/A | #N/A | #N/A | #N/A | #N/A | #N/A
1710 | [29 empty] | #N/A |  |  |  |  | 0 | #N/A |  | #VALUE! | 970 |  |  |  | CI | #N/A |  |  |  |  | CI | #N/A | #N/A | #N/A | #N/A | #N/A | #N/A | #N/A | #N/A | #N/A | #N/A | #N/A | #N/A
1711 | [29 empty] | #N/A |  |  |  |  | 0 | #N/A |  | #VALUE! | 970 |  |  |  | CI | #N/A |  |  |  |  | CI | #N/A | #N/A | #N/A | #N/A | #N/A | #N/A | #N/A | #N/A | #N/A | #N/A | #N/A | #N/A
1712 | [29 empty] | #N/A |  |  |  |  | 0 | #N/A |  | #VALUE! | 970 |  |  |  | CI | #N/A |  |  |  |  | CI | #N/A | #N/A | #N/A | #N/A | #N/A | #N/A | #N/A | #N/A | #N/A | #N/A | #N/A | #N/A
1713 | [29 empty] | #N/A |  |  |  |  | 0 | #N/A |  | #VALUE! | 970 |  |  |  | CI | #N/A |  |  |  |  | CI | #N/A | #N/A | #N/A | #N/A | #N/A | #N/A | #N/A | #N/A | #N/A | #N/A | #N/A | #N/A
1714 | [29 empty] | #N/A |  |  |  |  | 0 | #N/A |  | #VALUE! | 970 |  |  |  | CI | #N/A |  |  |  |  | CI | #N/A | #N/A | #N/A | #N/A | #N/A | #N/A | #N/A | #N/A | #N/A | #N/A | #N/A | #N/A
1715 | [29 empty] | #N/A |  |  |  |  | 0 | #N/A |  | #VALUE! | 970 |  |  |  | CI | #N/A |  |  |  |  | CI | #N/A | #N/A | #N/A | #N/A | #N/A | #N/A | #N/A | #N/A | #N/A | #N/A | #N/A | #N/A
1716 | [29 empty] | #N/A |  |  |  |  | 0 | #N/A |  | #VALUE! | 970 |  |  |  | CI | #N/A |  |  |  |  | CI | #N/A | #N/A | #N/A | #N/A | #N/A | #N/A | #N/A | #N/A | #N/A | #N/A | #N/A | #N/A
1717 | [29 empty] | #N/A |  |  |  |  | 0 | #N/A |  | #VALUE! | 970 |  |  |  | CI | #N/A |  |  |  |  | CI | #N/A | #N/A | #N/A | #N/A | #N/A | #N/A | #N/A | #N/A | #N/A | #N/A | #N/A | #N/A
1718 | [29 empty] | #N/A |  |  |  |  | 0 | #N/A |  | #VALUE! | 970 |  |  |  | CI | #N/A |  |  |  |  | CI | #N/A | #N/A | #N/A | #N/A | #N/A | #N/A | #N/A | #N/A | #N/A | #N/A | #N/A | #N/A
1719 | [29 empty] | #N/A |  |  |  |  | 0 | #N/A |  | #VALUE! | 970 |  |  |  | CI | #N/A |  |  |  |  | CI | #N/A | #N/A | #N/A | #N/A | #N/A | #N/A | #N/A | #N/A | #N/A | #N/A | #N/A | #N/A
1720 | [29 empty] | #N/A |  |  |  |  | 0 | #N/A |  | #VALUE! | 970 |  |  |  | CI | #N/A |  |  |  |  | CI | #N/A | #N/A | #N/A | #N/A | #N/A | #N/A | #N/A | #N/A | #N/A | #N/A | #N/A | #N/A
1721 | [29 empty] | #N/A |  |  |  |  | 0 | #N/A |  | #VALUE! | 970 |  |  |  | CI | #N/A |  |  |  |  | CI | #N/A | #N/A | #N/A | #N/A | #N/A | #N/A | #N/A | #N/A | #N/A | #N/A | #N/A | #N/A
1722 | [29 empty] | #N/A |  |  |  |  | 0 | #N/A |  | #VALUE! | 970 |  |  |  | CI | #N/A |  |  |  |  | CI | #N/A | #N/A | #N/A | #N/A | #N/A | #N/A | #N/A | #N/A | #N/A | #N/A | #N/A | #N/A
1723 | [29 empty] | #N/A |  |  |  |  | 0 | #N/A |  | #VALUE! | 970 |  |  |  | CI | #N/A |  |  |  |  | CI | #N/A | #N/A | #N/A | #N/A | #N/A | #N/A | #N/A | #N/A | #N/A | #N/A | #N/A | #N/A
1724 | [29 empty] | #N/A |  |  |  |  | 0 | #N/A |  | #VALUE! | 970 |  |  |  | CI | #N/A |  |  |  |  | CI | #N/A | #N/A | #N/A | #N/A | #N/A | #N/A | #N/A | #N/A | #N/A | #N/A | #N/A | #N/A
1725 | [29 empty] | #N/A |  |  |  |  | 0 | #N/A |  | #VALUE! | 970 |  |  |  | CI | #N/A |  |  |  |  | CI | #N/A | #N/A | #N/A | #N/A | #N/A | #N/A | #N/A | #N/A | #N/A | #N/A | #N/A | #N/A
1726 | [29 empty] | #N/A |  |  |  |  | 0 | #N/A |  | #VALUE! | 970 |  |  |  | CI | #N/A |  |  |  |  | CI | #N/A | #N/A | #N/A | #N/A | #N/A | #N/A | #N/A | #N/A | #N/A | #N/A | #N/A | #N/A
1727 | [29 empty] | #N/A |  |  |  |  | 0 | #N/A |  | #VALUE! | 970 |  |  |  | CI | #N/A |  |  |  |  | CI | #N/A | #N/A | #N/A | #N/A | #N/A | #N/A | #N/A | #N/A | #N/A | #N/A | #N/A | #N/A
1728 | [29 empty] | #N/A |  |  |  |  | 0 | #N/A |  | #VALUE! | 970 |  |  |  | CI | #N/A |  |  |  |  | CI | #N/A | #N/A | #N/A | #N/A | #N/A | #N/A | #N/A | #N/A | #N/A | #N/A | #N/A | #N/A
1729 | [29 empty] | #N/A |  |  |  |  | 0 | #N/A |  | #VALUE! | 970 |  |  |  | CI | #N/A |  |  |  |  | CI | #N/A | #N/A | #N/A | #N/A | #N/A | #N/A | #N/A | #N/A | #N/A | #N/A | #N/A | #N/A
1730 | [29 empty] | #N/A |  |  |  |  | 0 | #N/A |  | #VALUE! | 970 |  |  |  | CI | #N/A |  |  |  |  | CI | #N/A | #N/A | #N/A | #N/A | #N/A | #N/A | #N/A | #N/A | #N/A | #N/A | #N/A | #N/A
1731 | [29 empty] | #N/A |  |  |  |  | 0 | #N/A |  | #VALUE! | 970 |  |  |  | CI | #N/A |  |  |  |  | CI | #N/A | #N/A | #N/A | #N/A | #N/A | #N/A | #N/A | #N/A | #N/A | #N/A | #N/A | #N/A
1732 | [29 empty] | #N/A |  |  |  |  | 0 | #N/A |  | #VALUE! | 970 |  |  |  | CI | #N/A |  |  |  |  | CI | #N/A | #N/A | #N/A | #N/A | #N/A | #N/A | #N/A | #N/A | #N/A | #N/A | #N/A | #N/A
1733 | [29 empty] | #N/A |  |  |  |  | 0 | #N/A |  | #VALUE! | 970 |  |  |  | CI | #N/A |  |  |  |  | CI | #N/A | #N/A | #N/A | #N/A | #N/A | #N/A | #N/A | #N/A | #N/A | #N/A | #N/A | #N/A
1734 | [29 empty] | #N/A |  |  |  |  | 0 | #N/A |  | #VALUE! | 970 |  |  |  | CI | #N/A |  |  |  |  | CI | #N/A | #N/A | #N/A | #N/A | #N/A | #N/A | #N/A | #N/A | #N/A | #N/A | #N/A | #N/A
1735 | [29 empty] | #N/A |  |  |  |  | 0 | #N/A |  | #VALUE! | 970 |  |  |  | CI | #N/A |  |  |  |  | CI | #N/A | #N/A | #N/A | #N/A | #N/A | #N/A | #N/A | #N/A | #N/A | #N/A | #N/A | #N/A
1736 | [29 empty] | #N/A |  |  |  |  | 0 | #N/A |  | #VALUE! | 970 |  |  |  | CI | #N/A |  |  |  |  | CI | #N/A | #N/A | #N/A | #N/A | #N/A | #N/A | #N/A | #N/A | #N/A | #N/A | #N/A | #N/A
1737 | [29 empty] | #N/A |  |  |  |  | 0 | #N/A |  | #VALUE! | 970 |  |  |  | CI | #N/A |  |  |  |  | CI | #N/A | #N/A | #N/A | #N/A | #N/A | #N/A | #N/A | #N/A | #N/A | #N/A | #N/A | #N/A
1738 | [29 empty] | #N/A |  |  |  |  | 0 | #N/A |  | #VALUE! | 970 |  |  |  | CI | #N/A |  |  |  |  | CI | #N/A | #N/A | #N/A | #N/A | #N/A | #N/A | #N/A | #N/A | #N/A | #N/A | #N/A | #N/A
1739 | [29 empty] | #N/A |  |  |  |  | 0 | #N/A |  | #VALUE! | 970 |  |  |  | CI | #N/A |  |  |  |  | CI | #N/A | #N/A | #N/A | #N/A | #N/A | #N/A | #N/A | #N/A | #N/A | #N/A | #N/A | #N/A
1740 | [29 empty] | #N/A |  |  |  |  | 0 | #N/A |  | #VALUE! | 970 |  |  |  | CI | #N/A |  |  |  |  | CI | #N/A | #N/A | #N/A | #N/A | #N/A | #N/A | #N/A | #N/A | #N/A | #N/A | #N/A | #N/A
1741 | [29 empty] | #N/A |  |  |  |  | 0 | #N/A |  | #VALUE! | 970 |  |  |  | CI | #N/A |  |  |  |  | CI | #N/A | #N/A | #N/A | #N/A | #N/A | #N/A | #N/A | #N/A | #N/A | #N/A | #N/A | #N/A
1742 | [29 empty] | #N/A |  |  |  |  | 0 | #N/A |  | #VALUE! | 970 |  |  |  | CI | #N/A |  |  |  |  | CI | #N/A | #N/A | #N/A | #N/A | #N/A | #N/A | #N/A | #N/A | #N/A | #N/A | #N/A | #N/A
1743 | [29 empty] | #N/A |  |  |  |  | 0 | #N/A |  | #VALUE! | 970 |  |  |  | CI | #N/A |  |  |  |  | CI | #N/A | #N/A | #N/A | #N/A | #N/A | #N/A | #N/A | #N/A | #N/A | #N/A | #N/A | #N/A
1744 | [29 empty] | #N/A |  |  |  |  | 0 | #N/A |  | #VALUE! | 970 |  |  |  | CI | #N/A |  |  |  |  | CI | #N/A | #N/A | #N/A | #N/A | #N/A | #N/A | #N/A | #N/A | #N/A | #N/A | #N/A | #N/A
1745 | [29 empty] | #N/A |  |  |  |  | 0 | #N/A |  | #VALUE! | 970 |  |  |  | CI | #N/A |  |  |  |  | CI | #N/A | #N/A | #N/A | #N/A | #N/A | #N/A | #N/A | #N/A | #N/A | #N/A | #N/A | #N/A
1746 | [29 empty] | #N/A |  |  |  |  | 0 | #N/A |  | #VALUE! | 970 |  |  |  | CI | #N/A |  |  |  |  | CI | #N/A | #N/A | #N/A | #N/A | #N/A | #N/A | #N/A | #N/A | #N/A | #N/A | #N/A | #N/A
1747 | [29 empty] | #N/A |  |  |  |  | 0 | #N/A |  | #VALUE! | 970 |  |  |  | CI | #N/A |  |  |  |  | CI | #N/A | #N/A | #N/A | #N/A | #N/A | #N/A | #N/A | #N/A | #N/A | #N/A | #N/A | #N/A
1748 | [29 empty] | #N/A |  |  |  |  | 0 | #N/A |  | #VALUE! | 970 |  |  |  | CI | #N/A |  |  |  |  | CI | #N/A | #N/A | #N/A | #N/A | #N/A | #N/A | #N/A | #N/A | #N/A | #N/A | #N/A | #N/A
1749 | [29 empty] | #N/A |  |  |  |  | 0 | #N/A |  | #VALUE! | 970 |  |  |  | CI | #N/A |  |  |  |  | CI | #N/A | #N/A | #N/A | #N/A | #N/A | #N/A | #N/A | #N/A | #N/A | #N/A | #N/A | #N/A
1750 | [29 empty] | #N/A |  |  |  |  | 0 | #N/A |  | #VALUE! | 970 |  |  |  | CI | #N/A |  |  |  |  | CI | #N/A | #N/A | #N/A | #N/A | #N/A | #N/A | #N/A | #N/A | #N/A | #N/A | #N/A | #N/A
1751 | [29 empty] | #N/A |  |  |  |  | 0 | #N/A |  | #VALUE! | 970 |  |  |  | CI | #N/A |  |  |  |  | CI | #N/A | #N/A | #N/A | #N/A | #N/A | #N/A | #N/A | #N/A | #N/A | #N/A | #N/A | #N/A
1752 | [29 empty] | #N/A |  |  |  |  | 0 | #N/A |  | #VALUE! | 970 |  |  |  | CI | #N/A |  |  |  |  | CI | #N/A | #N/A | #N/A | #N/A | #N/A | #N/A | #N/A | #N/A | #N/A | #N/A | #N/A | #N/A
1753 | [29 empty] | #N/A |  |  |  |  | 0 | #N/A |  | #VALUE! | 970 |  |  |  | CI | #N/A |  |  |  |  | CI | #N/A | #N/A | #N/A | #N/A | #N/A | #N/A | #N/A | #N/A | #N/A | #N/A | #N/A | #N/A
1754 | [29 empty] | #N/A |  |  |  |  | 0 | #N/A |  | #VALUE! | 970 |  |  |  | CI | #N/A |  |  |  |  | CI | #N/A | #N/A | #N/A | #N/A | #N/A | #N/A | #N/A | #N/A | #N/A | #N/A | #N/A | #N/A
1755 | [29 empty] | #N/A |  |  |  |  | 0 | #N/A |  | #VALUE! | 970 |  |  |  | CI | #N/A |  |  |  |  | CI | #N/A | #N/A | #N/A | #N/A | #N/A | #N/A | #N/A | #N/A | #N/A | #N/A | #N/A | #N/A
1756 | [29 empty] | #N/A |  |  |  |  | 0 | #N/A |  | #VALUE! | 970 |  |  |  | CI | #N/A |  |  |  |  | CI | #N/A | #N/A | #N/A | #N/A | #N/A | #N/A | #N/A | #N/A | #N/A | #N/A | #N/A | #N/A
1757 | [29 empty] | #N/A |  |  |  |  | 0 | #N/A |  | #VALUE! | 970 |  |  |  | CI | #N/A |  |  |  |  | CI | #N/A | #N/A | #N/A | #N/A | #N/A | #N/A | #N/A | #N/A | #N/A | #N/A | #N/A | #N/A
1758 | [29 empty] | #N/A |  |  |  |  | 0 | #N/A |  | #VALUE! | 970 |  |  |  | CI | #N/A |  |  |  |  | CI | #N/A | #N/A | #N/A | #N/A | #N/A | #N/A | #N/A | #N/A | #N/A | #N/A | #N/A | #N/A
1759 | [29 empty] | #N/A |  |  |  |  | 0 | #N/A |  | #VALUE! | 970 |  |  |  | CI | #N/A |  |  |  |  | CI | #N/A | #N/A | #N/A | #N/A | #N/A | #N/A | #N/A | #N/A | #N/A | #N/A | #N/A | #N/A
1760 | [29 empty] | #N/A |  |  |  |  | 0 | #N/A |  | #VALUE! | 970 |  |  |  | CI | #N/A |  |  |  |  | CI | #N/A | #N/A | #N/A | #N/A | #N/A | #N/A | #N/A | #N/A | #N/A | #N/A | #N/A | #N/A
1761 | [29 empty] | #N/A |  |  |  |  | 0 | #N/A |  | #VALUE! | 970 |  |  |  | CI | #N/A |  |  |  |  | CI | #N/A | #N/A | #N/A | #N/A | #N/A | #N/A | #N/A | #N/A | #N/A | #N/A | #N/A | #N/A
1762 | [29 empty] | #N/A |  |  |  |  | 0 | #N/A |  | #VALUE! | 970 |  |  |  | CI | #N/A |  |  |  |  | CI | #N/A | #N/A | #N/A | #N/A | #N/A | #N/A | #N/A | #N/A | #N/A | #N/A | #N/A | #N/A
1763 | [29 empty] | #N/A |  |  |  |  | 0 | #N/A |  | #VALUE! | 970 |  |  |  | CI | #N/A |  |  |  |  | CI | #N/A | #N/A | #N/A | #N/A | #N/A | #N/A | #N/A | #N/A | #N/A | #N/A | #N/A | #N/A
1764 | [29 empty] | #N/A |  |  |  |  | 0 | #N/A |  | #VALUE! | 970 |  |  |  | CI | #N/A |  |  |  |  | CI | #N/A | #N/A | #N/A | #N/A | #N/A | #N/A | #N/A | #N/A | #N/A | #N/A | #N/A | #N/A
1765 | [29 empty] | #N/A |  |  |  |  | 0 | #N/A |  | #VALUE! | 970 |  |  |  | CI | #N/A |  |  |  |  | CI | #N/A | #N/A | #N/A | #N/A | #N/A | #N/A | #N/A | #N/A | #N/A | #N/A | #N/A | #N/A
1766 | [29 empty] | #N/A |  |  |  |  | 0 | #N/A |  | #VALUE! | 970 |  |  |  | CI | #N/A |  |  |  |  | CI | #N/A | #N/A | #N/A | #N/A | #N/A | #N/A | #N/A | #N/A | #N/A | #N/A | #N/A | #N/A
1767 | [29 empty] | #N/A |  |  |  |  | 0 | #N/A |  | #VALUE! | 970 |  |  |  | CI | #N/A |  |  |  |  | CI | #N/A | #N/A | #N/A | #N/A | #N/A | #N/A | #N/A | #N/A | #N/A | #N/A | #N/A | #N/A
1768 | [29 empty] | #N/A |  |  |  |  | 0 | #N/A |  | #VALUE! | 970 |  |  |  | CI | #N/A |  |  |  |  | CI | #N/A | #N/A | #N/A | #N/A | #N/A | #N/A | #N/A | #N/A | #N/A | #N/A | #N/A | #N/A
1769 | [29 empty] | #N/A |  |  |  |  | 0 | #N/A |  | #VALUE! | 970 |  |  |  | CI | #N/A |  |  |  |  | CI | #N/A | #N/A | #N/A | #N/A | #N/A | #N/A | #N/A | #N/A | #N/A | #N/A | #N/A | #N/A
1770 | [29 empty] | #N/A |  |  |  |  | 0 | #N/A |  | #VALUE! | 970 |  |  |  | CI | #N/A |  |  |  |  | CI | #N/A | #N/A | #N/A | #N/A | #N/A | #N/A | #N/A | #N/A | #N/A | #N/A | #N/A | #N/A
1771 | [29 empty] | #N/A |  |  |  |  | 0 | #N/A |  | #VALUE! | 970 |  |  |  | CI | #N/A |  |  |  |  | CI | #N/A | #N/A | #N/A | #N/A | #N/A | #N/A | #N/A | #N/A | #N/A | #N/A | #N/A | #N/A
1772 | [29 empty] | #N/A |  |  |  |  | 0 | #N/A |  | #VALUE! | 970 |  |  |  | CI | #N/A |  |  |  |  | CI | #N/A | #N/A | #N/A | #N/A | #N/A | #N/A | #N/A | #N/A | #N/A | #N/A | #N/A | #N/A
1773 | [29 empty] | #N/A |  |  |  |  | 0 | #N/A |  | #VALUE! | 970 |  |  |  | CI | #N/A |  |  |  |  | CI | #N/A | #N/A | #N/A | #N/A | #N/A | #N/A | #N/A | #N/A | #N/A | #N/A | #N/A | #N/A
1774 | [29 empty] | #N/A |  |  |  |  | 0 | #N/A |  | #VALUE! | 970 |  |  |  | CI | #N/A |  |  |  |  | CI | #N/A | #N/A | #N/A | #N/A | #N/A | #N/A | #N/A | #N/A | #N/A | #N/A | #N/A | #N/A
1775 | [29 empty] | #N/A |  |  |  |  | 0 | #N/A |  | #VALUE! | 970 |  |  |  | CI | #N/A |  |  |  |  | CI | #N/A | #N/A | #N/A | #N/A | #N/A | #N/A | #N/A | #N/A | #N/A | #N/A | #N/A | #N/A
1776 | [29 empty] | #N/A |  |  |  |  | 0 | #N/A |  | #VALUE! | 970 |  |  |  | CI | #N/A |  |  |  |  | CI | #N/A | #N/A | #N/A | #N/A | #N/A | #N/A | #N/A | #N/A | #N/A | #N/A | #N/A | #N/A
1777 | [29 empty] | #N/A |  |  |  |  | 0 | #N/A |  | #VALUE! | 970 |  |  |  | CI | #N/A |  |  |  |  | CI | #N/A | #N/A | #N/A | #N/A | #N/A | #N/A | #N/A | #N/A | #N/A | #N/A | #N/A | #N/A
1778 | [29 empty] | #N/A |  |  |  |  | 0 | #N/A |  | #VALUE! | 970 |  |  |  | CI | #N/A |  |  |  |  | CI | #N/A | #N/A | #N/A | #N/A | #N/A | #N/A | #N/A | #N/A | #N/A | #N/A | #N/A | #N/A
1779 | [29 empty] | #N/A |  |  |  |  | 0 | #N/A |  | #VALUE! | 970 |  |  |  | CI | #N/A |  |  |  |  | CI | #N/A | #N/A | #N/A | #N/A | #N/A | #N/A | #N/A | #N/A | #N/A | #N/A | #N/A | #N/A
1780 | [29 empty] | #N/A |  |  |  |  | 0 | #N/A |  | #VALUE! | 970 |  |  |  | CI | #N/A |  |  |  |  | CI | #N/A | #N/A | #N/A | #N/A | #N/A | #N/A | #N/A | #N/A | #N/A | #N/A | #N/A | #N/A
1781 | [29 empty] | #N/A |  |  |  |  | 0 | #N/A |  | #VALUE! | 970 |  |  |  | CI | #N/A |  |  |  |  | CI | #N/A | #N/A | #N/A | #N/A | #N/A | #N/A | #N/A | #N/A | #N/A | #N/A | #N/A | #N/A
1782 | [29 empty] | #N/A |  |  |  |  | 0 | #N/A |  | #VALUE! | 970 |  |  |  | CI | #N/A |  |  |  |  | CI | #N/A | #N/A | #N/A | #N/A | #N/A | #N/A | #N/A | #N/A | #N/A | #N/A | #N/A | #N/A
1783 | [29 empty] | #N/A |  |  |  |  | 0 | #N/A |  | #VALUE! | 970 |  |  |  | CI | #N/A |  |  |  |  | CI | #N/A | #N/A | #N/A | #N/A | #N/A | #N/A | #N/A | #N/A | #N/A | #N/A | #N/A | #N/A
1784 | [29 empty] | #N/A |  |  |  |  | 0 | #N/A |  | #VALUE! | 970 |  |  |  | CI | #N/A |  |  |  |  | CI | #N/A | #N/A | #N/A | #N/A | #N/A | #N/A | #N/A | #N/A | #N/A | #N/A | #N/A | #N/A
1785 | [29 empty] | #N/A |  |  |  |  | 0 | #N/A |  | #VALUE! | 970 |  |  |  | CI | #N/A |  |  |  |  | CI | #N/A | #N/A | #N/A | #N/A | #N/A | #N/A | #N/A | #N/A | #N/A | #N/A | #N/A | #N/A
1786 | [29 empty] | #N/A |  |  |  |  | 0 | #N/A |  | #VALUE! | 970 |  |  |  | CI | #N/A |  |  |  |  | CI | #N/A | #N/A | #N/A | #N/A | #N/A | #N/A | #N/A | #N/A | #N/A | #N/A | #N/A | #N/A
1787 | [29 empty] | #N/A |  |  |  |  | 0 | #N/A |  | #VALUE! | 970 |  |  |  | CI | #N/A |  |  |  |  | CI | #N/A | #N/A | #N/A | #N/A | #N/A | #N/A | #N/A | #N/A | #N/A | #N/A | #N/A | #N/A
1788 | [29 empty] | #N/A |  |  |  |  | 0 | #N/A |  | #VALUE! | 970 |  |  |  | CI | #N/A |  |  |  |  | CI | #N/A | #N/A | #N/A | #N/A | #N/A | #N/A | #N/A | #N/A | #N/A | #N/A | #N/A | #N/A
1789 | [29 empty] | #N/A |  |  |  |  | 0 | #N/A |  | #VALUE! | 970 |  |  |  | CI | #N/A |  |  |  |  | CI | #N/A | #N/A | #N/A | #N/A | #N/A | #N/A | #N/A | #N/A | #N/A | #N/A | #N/A | #N/A
1790 | [29 empty] | #N/A |  |  |  |  | 0 | #N/A |  | #VALUE! | 970 |  |  |  | CI | #N/A |  |  |  |  | CI | #N/A | #N/A | #N/A | #N/A | #N/A | #N/A | #N/A | #N/A | #N/A | #N/A | #N/A | #N/A
1791 | [29 empty] | #N/A |  |  |  |  | 0 | #N/A |  | #VALUE! | 970 |  |  |  | CI | #N/A |  |  |  |  | CI | #N/A | #N/A | #N/A | #N/A | #N/A | #N/A | #N/A | #N/A | #N/A | #N/A | #N/A | #N/A
1792 | [29 empty] | #N/A |  |  |  |  | 0 | #N/A |  | #VALUE! | 970 |  |  |  | CI | #N/A |  |  |  |  | CI | #N/A | #N/A | #N/A | #N/A | #N/A | #N/A | #N/A | #N/A | #N/A | #N/A | #N/A | #N/A
1793 | [29 empty] | #N/A |  |  |  |  | 0 | #N/A |  | #VALUE! | 970 |  |  |  | CI | #N/A |  |  |  |  | CI | #N/A | #N/A | #N/A | #N/A | #N/A | #N/A | #N/A | #N/A | #N/A | #N/A | #N/A | #N/A
1794 | [29 empty] | #N/A |  |  |  |  | 0 | #N/A |  | #VALUE! | 970 |  |  |  | CI | #N/A |  |  |  |  | CI | #N/A | #N/A | #N/A | #N/A | #N/A | #N/A | #N/A | #N/A | #N/A | #N/A | #N/A | #N/A
1795 | [29 empty] | #N/A |  |  |  |  | 0 | #N/A |  | #VALUE! | 970 |  |  |  | CI | #N/A |  |  |  |  | CI | #N/A | #N/A | #N/A | #N/A | #N/A | #N/A | #N/A | #N/A | #N/A | #N/A | #N/A | #N/A
1796 | [29 empty] | #N/A |  |  |  |  | 0 | #N/A |  | #VALUE! | 970 |  |  |  | CI | #N/A |  |  |  |  | CI | #N/A | #N/A | #N/A | #N/A | #N/A | #N/A | #N/A | #N/A | #N/A | #N/A | #N/A | #N/A
1797 | [29 empty] | #N/A |  |  |  |  | 0 | #N/A |  | #VALUE! | 970 |  |  |  | CI | #N/A |  |  |  |  | CI | #N/A | #N/A | #N/A | #N/A | #N/A | #N/A | #N/A | #N/A | #N/A | #N/A | #N/A | #N/A
1798 | [29 empty] | #N/A |  |  |  |  | 0 | #N/A |  | #VALUE! | 970 |  |  |  | CI | #N/A |  |  |  |  | CI | #N/A | #N/A | #N/A | #N/A | #N/A | #N/A | #N/A | #N/A | #N/A | #N/A | #N/A | #N/A
1799 | [29 empty] | #N/A |  |  |  |  | 0 | #N/A |  | #VALUE! | 970 |  |  |  | CI | #N/A |  |  |  |  | CI | #N/A | #N/A | #N/A | #N/A | #N/A | #N/A | #N/A | #N/A | #N/A | #N/A | #N/A | #N/A
1800 | [29 empty] | #N/A |  |  |  |  | 0 | #N/A |  | #VALUE! | 970 |  |  |  | CI | #N/A |  |  |  |  | CI | #N/A | #N/A | #N/A | #N/A | #N/A | #N/A | #N/A | #N/A | #N/A | #N/A | #N/A | #N/A
1801 | [29 empty] | #N/A |  |  |  |  | 0 | #N/A |  | #VALUE! | 970 |  |  |  | CI | #N/A |  |  |  |  | CI | #N/A | #N/A | #N/A | #N/A | #N/A | #N/A | #N/A | #N/A | #N/A | #N/A | #N/A | #N/A
1802 | [29 empty] | #N/A |  |  |  |  | 0 | #N/A |  | #VALUE! | 970 |  |  |  | CI | #N/A |  |  |  |  | CI | #N/A | #N/A | #N/A | #N/A | #N/A | #N/A | #N/A | #N/A | #N/A | #N/A | #N/A | #N/A
1803 | [29 empty] | #N/A |  |  |  |  | 0 | #N/A |  | #VALUE! | 970 |  |  |  | CI | #N/A |  |  |  |  | CI | #N/A | #N/A | #N/A | #N/A | #N/A | #N/A | #N/A | #N/A | #N/A | #N/A | #N/A | #N/A
1804 | [29 empty] | #N/A |  |  |  |  | 0 | #N/A |  | #VALUE! | 970 |  |  |  | CI | #N/A |  |  |  |  | CI | #N/A | #N/A | #N/A | #N/A | #N/A | #N/A | #N/A | #N/A | #N/A | #N/A | #N/A | #N/A
1805 | [29 empty] | #N/A |  |  |  |  | 0 | #N/A |  | #VALUE! | 970 |  |  |  | CI | #N/A |  |  |  |  | CI | #N/A | #N/A | #N/A | #N/A | #N/A | #N/A | #N/A | #N/A | #N/A | #N/A | #N/A | #N/A
1806 | [29 empty] | #N/A |  |  |  |  | 0 | #N/A |  | #VALUE! | 970 |  |  |  | CI | #N/A |  |  |  |  | CI | #N/A | #N/A | #N/A | #N/A | #N/A | #N/A | #N/A | #N/A | #N/A | #N/A | #N/A | #N/A
1807 | [29 empty] | #N/A |  |  |  |  | 0 | #N/A |  | #VALUE! | 970 |  |  |  | CI | #N/A |  |  |  |  | CI | #N/A | #N/A | #N/A | #N/A | #N/A | #N/A | #N/A | #N/A | #N/A | #N/A | #N/A | #N/A
1808 | [29 empty] | #N/A |  |  |  |  | 0 | #N/A |  | #VALUE! | 970 |  |  |  | CI | #N/A |  |  |  |  | CI | #N/A | #N/A | #N/A | #N/A | #N/A | #N/A | #N/A | #N/A | #N/A | #N/A | #N/A | #N/A
1809 | [29 empty] | #N/A |  |  |  |  | 0 | #N/A |  | #VALUE! | 970 |  |  |  | CI | #N/A |  |  |  |  | CI | #N/A | #N/A | #N/A | #N/A | #N/A | #N/A | #N/A | #N/A | #N/A | #N/A | #N/A | #N/A
1810 | [29 empty] | #N/A |  |  |  |  | 0 | #N/A |  | #VALUE! | 970 |  |  |  | CI | #N/A |  |  |  |  | CI | #N/A | #N/A | #N/A | #N/A | #N/A | #N/A | #N/A | #N/A | #N/A | #N/A | #N/A | #N/A
1811 | [29 empty] | #N/A |  |  |  |  | 0 | #N/A |  | #VALUE! | 970 |  |  |  | CI | #N/A |  |  |  |  | CI | #N/A | #N/A | #N/A | #N/A | #N/A | #N/A | #N/A | #N/A | #N/A | #N/A | #N/A | #N/A
1812 | [29 empty] | #N/A |  |  |  |  | 0 | #N/A |  | #VALUE! | 970 |  |  |  | CI | #N/A |  |  |  |  | CI | #N/A | #N/A | #N/A | #N/A | #N/A | #N/A | #N/A | #N/A | #N/A | #N/A | #N/A | #N/A
1813 | [29 empty] | #N/A |  |  |  |  | 0 | #N/A |  | #VALUE! | 970 |  |  |  | CI | #N/A |  |  |  |  | CI | #N/A | #N/A | #N/A | #N/A | #N/A | #N/A | #N/A | #N/A | #N/A | #N/A | #N/A | #N/A
1814 | [29 empty] | #N/A |  |  |  |  | 0 | #N/A |  | #VALUE! | 970 |  |  |  | CI | #N/A |  |  |  |  | CI | #N/A | #N/A | #N/A | #N/A | #N/A | #N/A | #N/A | #N/A | #N/A | #N/A | #N/A | #N/A
1815 | [29 empty] | #N/A |  |  |  |  | 0 | #N/A |  | #VALUE! | 970 |  |  |  | CI | #N/A |  |  |  |  | CI | #N/A | #N/A | #N/A | #N/A | #N/A | #N/A | #N/A | #N/A | #N/A | #N/A | #N/A | #N/A
1816 | [29 empty] | #N/A |  |  |  |  | 0 | #N/A |  | #VALUE! | 970 |  |  |  | CI | #N/A |  |  |  |  | CI | #N/A | #N/A | #N/A | #N/A | #N/A | #N/A | #N/A | #N/A | #N/A | #N/A | #N/A | #N/A
1817 | [29 empty] | #N/A |  |  |  |  | 0 | #N/A |  | #VALUE! | 970 |  |  |  | CI | #N/A |  |  |  |  | CI | #N/A | #N/A | #N/A | #N/A | #N/A | #N/A | #N/A | #N/A | #N/A | #N/A | #N/A | #N/A
1818 | [29 empty] | #N/A |  |  |  |  | 0 | #N/A |  | #VALUE! | 970 |  |  |  | CI | #N/A |  |  |  |  | CI | #N/A | #N/A | #N/A | #N/A | #N/A | #N/A | #N/A | #N/A | #N/A | #N/A | #N/A | #N/A
1819 | [29 empty] | #N/A |  |  |  |  | 0 | #N/A |  | #VALUE! | 970 |  |  |  | CI | #N/A |  |  |  |  | CI | #N/A | #N/A | #N/A | #N/A | #N/A | #N/A | #N/A | #N/A | #N/A | #N/A | #N/A | #N/A
1820 | [29 empty] | #N/A |  |  |  |  | 0 | #N/A |  | #VALUE! | 970 |  |  |  | CI | #N/A |  |  |  |  | CI | #N/A | #N/A | #N/A | #N/A | #N/A | #N/A | #N/A | #N/A | #N/A | #N/A | #N/A | #N/A
1821 | [29 empty] | #N/A |  |  |  |  | 0 | #N/A |  | #VALUE! | 970 |  |  |  | CI | #N/A |  |  |  |  | CI | #N/A | #N/A | #N/A | #N/A | #N/A | #N/A | #N/A | #N/A | #N/A | #N/A | #N/A | #N/A
1822 | [29 empty] | #N/A |  |  |  |  | 0 | #N/A |  | #VALUE! | 970 |  |  |  | CI | #N/A |  |  |  |  | CI | #N/A | #N/A | #N/A | #N/A | #N/A | #N/A | #N/A | #N/A | #N/A | #N/A | #N/A | #N/A
1823 | [29 empty] | #N/A |  |  |  |  | 0 | #N/A |  | #VALUE! | 970 |  |  |  | CI | #N/A |  |  |  |  | CI | #N/A | #N/A | #N/A | #N/A | #N/A | #N/A | #N/A | #N/A | #N/A | #N/A | #N/A | #N/A
1824 | [29 empty] | #N/A |  |  |  |  | 0 | #N/A |  | #VALUE! | 970 |  |  |  | CI | #N/A |  |  |  |  | CI | #N/A | #N/A | #N/A | #N/A | #N/A | #N/A | #N/A | #N/A | #N/A | #N/A | #N/A | #N/A
1825 | [29 empty] | #N/A |  |  |  |  | 0 | #N/A |  | #VALUE! | 970 |  |  |  | CI | #N/A |  |  |  |  | CI | #N/A | #N/A | #N/A | #N/A | #N/A | #N/A | #N/A | #N/A | #N/A | #N/A | #N/A | #N/A
1826 | [29 empty] | #N/A |  |  |  |  | 0 | #N/A |  | #VALUE! | 970 |  |  |  | CI | #N/A |  |  |  |  | CI | #N/A | #N/A | #N/A | #N/A | #N/A | #N/A | #N/A | #N/A | #N/A | #N/A | #N/A | #N/A
1827 | [29 empty] | #N/A |  |  |  |  | 0 | #N/A |  | #VALUE! | 970 |  |  |  | CI | #N/A |  |  |  |  | CI | #N/A | #N/A | #N/A | #N/A | #N/A | #N/A | #N/A | #N/A | #N/A | #N/A | #N/A | #N/A
1828 | [29 empty] | #N/A |  |  |  |  | 0 | #N/A |  | #VALUE! | 970 |  |  |  | CI | #N/A |  |  |  |  | CI | #N/A | #N/A | #N/A | #N/A | #N/A | #N/A | #N/A | #N/A | #N/A | #N/A | #N/A | #N/A
1829 | [29 empty] | #N/A |  |  |  |  | 0 | #N/A |  | #VALUE! | 970 |  |  |  | CI | #N/A |  |  |  |  | CI | #N/A | #N/A | #N/A | #N/A | #N/A | #N/A | #N/A | #N/A | #N/A | #N/A | #N/A | #N/A
1830 | [29 empty] | #N/A |  |  |  |  | 0 | #N/A |  | #VALUE! | 970 |  |  |  | CI | #N/A |  |  |  |  | CI | #N/A | #N/A | #N/A | #N/A | #N/A | #N/A | #N/A | #N/A | #N/A | #N/A | #N/A | #N/A
1831 | [29 empty] | #N/A |  |  |  |  | 0 | #N/A |  | #VALUE! | 970 |  |  |  | CI | #N/A |  |  |  |  | CI | #N/A | #N/A | #N/A | #N/A | #N/A | #N/A | #N/A | #N/A | #N/A | #N/A | #N/A | #N/A
1832 | [29 empty] | #N/A |  |  |  |  | 0 | #N/A |  | #VALUE! | 970 |  |  |  | CI | #N/A |  |  |  |  | CI | #N/A | #N/A | #N/A | #N/A | #N/A | #N/A | #N/A | #N/A | #N/A | #N/A | #N/A | #N/A
1833 | [29 empty] | #N/A |  |  |  |  | 0 | #N/A |  | #VALUE! | 970 |  |  |  | CI | #N/A |  |  |  |  | CI | #N/A | #N/A | #N/A | #N/A | #N/A | #N/A | #N/A | #N/A | #N/A | #N/A | #N/A | #N/A
1834 | [29 empty] | #N/A |  |  |  |  | 0 | #N/A |  | #VALUE! | 970 |  |  |  | CI | #N/A |  |  |  |  | CI | #N/A | #N/A | #N/A | #N/A | #N/A | #N/A | #N/A | #N/A | #N/A | #N/A | #N/A | #N/A
1835 | [29 empty] | #N/A |  |  |  |  | 0 | #N/A |  | #VALUE! | 970 |  |  |  | CI | #N/A |  |  |  |  | CI | #N/A | #N/A | #N/A | #N/A | #N/A | #N/A | #N/A | #N/A | #N/A | #N/A | #N/A | #N/A
1836 | [29 empty] | #N/A |  |  |  |  | 0 | #N/A |  | #VALUE! | 970 |  |  |  | CI | #N/A |  |  |  |  | CI | #N/A | #N/A | #N/A | #N/A | #N/A | #N/A | #N/A | #N/A | #N/A | #N/A | #N/A | #N/A
1837 | [29 empty] | #N/A |  |  |  |  | 0 | #N/A |  | #VALUE! | 970 |  |  |  | CI | #N/A |  |  |  |  | CI | #N/A | #N/A | #N/A | #N/A | #N/A | #N/A | #N/A | #N/A | #N/A | #N/A | #N/A | #N/A
1838 | [29 empty] | #N/A |  |  |  |  | 0 | #N/A |  | #VALUE! | 970 |  |  |  | CI | #N/A |  |  |  |  | CI | #N/A | #N/A | #N/A | #N/A | #N/A | #N/A | #N/A | #N/A | #N/A | #N/A | #N/A | #N/A
1839 | [29 empty] | #N/A |  |  |  |  | 0 | #N/A |  | #VALUE! | 970 |  |  |  | CI | #N/A |  |  |  |  | CI | #N/A | #N/A | #N/A | #N/A | #N/A | #N/A | #N/A | #N/A | #N/A | #N/A | #N/A | #N/A
1840 | [29 empty] | #N/A |  |  |  |  | 0 | #N/A |  | #VALUE! | 970 |  |  |  | CI | #N/A |  |  |  |  | CI | #N/A | #N/A | #N/A | #N/A | #N/A | #N/A | #N/A | #N/A | #N/A | #N/A | #N/A | #N/A
1841 | [29 empty] | #N/A |  |  |  |  | 0 | #N/A |  | #VALUE! | 970 |  |  |  | CI | #N/A |  |  |  |  | CI | #N/A | #N/A | #N/A | #N/A | #N/A | #N/A | #N/A | #N/A | #N/A | #N/A | #N/A | #N/A
1842 | [29 empty] | #N/A |  |  |  |  | 0 | #N/A |  | #VALUE! | 970 |  |  |  | CI | #N/A |  |  |  |  | CI | #N/A | #N/A | #N/A | #N/A | #N/A | #N/A | #N/A | #N/A | #N/A | #N/A | #N/A | #N/A
1843 | [29 empty] | #N/A |  |  |  |  | 0 | #N/A |  | #VALUE! | 970 |  |  |  | CI | #N/A |  |  |  |  | CI | #N/A | #N/A | #N/A | #N/A | #N/A | #N/A | #N/A | #N/A | #N/A | #N/A | #N/A | #N/A
1844 | [29 empty] | #N/A |  |  |  |  | 0 | #N/A |  | #VALUE! | 970 |  |  |  | CI | #N/A |  |  |  |  | CI | #N/A | #N/A | #N/A | #N/A | #N/A | #N/A | #N/A | #N/A | #N/A | #N/A | #N/A | #N/A
1845 | [29 empty] | #N/A |  |  |  |  | 0 | #N/A |  | #VALUE! | 970 |  |  |  | CI | #N/A |  |  |  |  | CI | #N/A | #N/A | #N/A | #N/A | #N/A | #N/A | #N/A | #N/A | #N/A | #N/A | #N/A | #N/A
1846 | [29 empty] | #N/A |  |  |  |  | 0 | #N/A |  | #VALUE! | 970 |  |  |  | CI | #N/A |  |  |  |  | CI | #N/A | #N/A | #N/A | #N/A | #N/A | #N/A | #N/A | #N/A | #N/A | #N/A | #N/A | #N/A
1847 | [29 empty] | #N/A |  |  |  |  | 0 | #N/A |  | #VALUE! | 970 |  |  |  | CI | #N/A |  |  |  |  | CI | #N/A | #N/A | #N/A | #N/A | #N/A | #N/A | #N/A | #N/A | #N/A | #N/A | #N/A | #N/A
1848 | [29 empty] | #N/A |  |  |  |  | 0 | #N/A |  | #VALUE! | 970 |  |  |  | CI | #N/A |  |  |  |  | CI | #N/A | #N/A | #N/A | #N/A | #N/A | #N/A | #N/A | #N/A | #N/A | #N/A | #N/A | #N/A
1849 | [29 empty] | #N/A |  |  |  |  | 0 | #N/A |  | #VALUE! | 970 |  |  |  | CI | #N/A |  |  |  |  | CI | #N/A | #N/A | #N/A | #N/A | #N/A | #N/A | #N/A | #N/A | #N/A | #N/A | #N/A | #N/A
1850 | [29 empty] | #N/A |  |  |  |  | 0 | #N/A |  | #VALUE! | 970 |  |  |  | CI | #N/A |  |  |  |  | CI | #N/A | #N/A | #N/A | #N/A | #N/A | #N/A | #N/A | #N/A | #N/A | #N/A | #N/A | #N/A
1851 | [29 empty] | #N/A |  |  |  |  | 0 | #N/A |  | #VALUE! | 970 |  |  |  | CI | #N/A |  |  |  |  | CI | #N/A | #N/A | #N/A | #N/A | #N/A | #N/A | #N/A | #N/A | #N/A | #N/A | #N/A | #N/A
1852 | [29 empty] | #N/A |  |  |  |  | 0 | #N/A |  | #VALUE! | 970 |  |  |  | CI | #N/A |  |  |  |  | CI | #N/A | #N/A | #N/A | #N/A | #N/A | #N/A | #N/A | #N/A | #N/A | #N/A | #N/A | #N/A
1853 | [29 empty] | #N/A |  |  |  |  | 0 | #N/A |  | #VALUE! | 970 |  |  |  | CI | #N/A |  |  |  |  | CI | #N/A | #N/A | #N/A | #N/A | #N/A | #N/A | #N/A | #N/A | #N/A | #N/A | #N/A | #N/A
1854 | [29 empty] | #N/A |  |  |  |  | 0 | #N/A |  | #VALUE! | 970 |  |  |  | CI | #N/A |  |  |  |  | CI | #N/A | #N/A | #N/A | #N/A | #N/A | #N/A | #N/A | #N/A | #N/A | #N/A | #N/A | #N/A
1855 | [29 empty] | #N/A |  |  |  |  | 0 | #N/A |  | #VALUE! | 970 |  |  |  | CI | #N/A |  |  |  |  | CI | #N/A | #N/A | #N/A | #N/A | #N/A | #N/A | #N/A | #N/A | #N/A | #N/A | #N/A | #N/A
1856 | [29 empty] | #N/A |  |  |  |  | 0 | #N/A |  | #VALUE! | 970 |  |  |  | CI | #N/A |  |  |  |  | CI | #N/A | #N/A | #N/A | #N/A | #N/A | #N/A | #N/A | #N/A | #N/A | #N/A | #N/A | #N/A
1857 | [29 empty] | #N/A |  |  |  |  | 0 | #N/A |  | #VALUE! | 970 |  |  |  | CI | #N/A |  |  |  |  | CI | #N/A | #N/A | #N/A | #N/A | #N/A | #N/A | #N/A | #N/A | #N/A | #N/A | #N/A | #N/A
1858 | [29 empty] | #N/A |  |  |  |  | 0 | #N/A |  | #VALUE! | 970 |  |  |  | CI | #N/A |  |  |  |  | CI | #N/A | #N/A | #N/A | #N/A | #N/A | #N/A | #N/A | #N/A | #N/A | #N/A | #N/A | #N/A
1859 | [29 empty] | #N/A |  |  |  |  | 0 | #N/A |  | #VALUE! | 970 |  |  |  | CI | #N/A |  |  |  |  | CI | #N/A | #N/A | #N/A | #N/A | #N/A | #N/A | #N/A | #N/A | #N/A | #N/A | #N/A | #N/A
1860 | [29 empty] | #N/A |  |  |  |  | 0 | #N/A |  | #VALUE! | 970 |  |  |  | CI | #N/A |  |  |  |  | CI | #N/A | #N/A | #N/A | #N/A | #N/A | #N/A | #N/A | #N/A | #N/A | #N/A | #N/A | #N/A
1861 | [29 empty] | #N/A |  |  |  |  | 0 | #N/A |  | #VALUE! | 970 |  |  |  | CI | #N/A |  |  |  |  | CI | #N/A | #N/A | #N/A | #N/A | #N/A | #N/A | #N/A | #N/A | #N/A | #N/A | #N/A | #N/A
1862 | [29 empty] | #N/A |  |  |  |  | 0 | #N/A |  | #VALUE! | 970 |  |  |  | CI | #N/A |  |  |  |  | CI | #N/A | #N/A | #N/A | #N/A | #N/A | #N/A | #N/A | #N/A | #N/A | #N/A | #N/A | #N/A
1863 | [29 empty] | #N/A |  |  |  |  | 0 | #N/A |  | #VALUE! | 970 |  |  |  | CI | #N/A |  |  |  |  | CI | #N/A | #N/A | #N/A | #N/A | #N/A | #N/A | #N/A | #N/A | #N/A | #N/A | #N/A | #N/A
1864 | [29 empty] | #N/A |  |  |  |  | 0 | #N/A |  | #VALUE! | 970 |  |  |  | CI | #N/A |  |  |  |  | CI | #N/A | #N/A | #N/A | #N/A | #N/A | #N/A | #N/A | #N/A | #N/A | #N/A | #N/A | #N/A
1865 | [29 empty] | #N/A |  |  |  |  | 0 | #N/A |  | #VALUE! | 970 |  |  |  | CI | #N/A |  |  |  |  | CI | #N/A | #N/A | #N/A | #N/A | #N/A | #N/A | #N/A | #N/A | #N/A | #N/A | #N/A | #N/A
1866 | [29 empty] | #N/A |  |  |  |  | 0 | #N/A |  | #VALUE! | 970 |  |  |  | CI | #N/A |  |  |  |  | CI | #N/A | #N/A | #N/A | #N/A | #N/A | #N/A | #N/A | #N/A | #N/A | #N/A | #N/A | #N/A
1867 | [29 empty] | #N/A |  |  |  |  | 0 | #N/A |  | #VALUE! | 970 |  |  |  | CI | #N/A |  |  |  |  | CI | #N/A | #N/A | #N/A | #N/A | #N/A | #N/A | #N/A | #N/A | #N/A | #N/A | #N/A | #N/A
1868 | [29 empty] | #N/A |  |  |  |  | 0 | #N/A |  | #VALUE! | 970 |  |  |  | CI | #N/A |  |  |  |  | CI | #N/A | #N/A | #N/A | #N/A | #N/A | #N/A | #N/A | #N/A | #N/A | #N/A | #N/A | #N/A
1869 | [29 empty] | #N/A |  |  |  |  | 0 | #N/A |  | #VALUE! | 970 |  |  |  | CI | #N/A |  |  |  |  | CI | #N/A | #N/A | #N/A | #N/A | #N/A | #N/A | #N/A | #N/A | #N/A | #N/A | #N/A | #N/A
1870 | [29 empty] | #N/A |  |  |  |  | 0 | #N/A |  | #VALUE! | 970 |  |  |  | CI | #N/A |  |  |  |  | CI | #N/A | #N/A | #N/A | #N/A | #N/A | #N/A | #N/A | #N/A | #N/A | #N/A | #N/A | #N/A
1871 | [29 empty] | #N/A |  |  |  |  | 0 | #N/A |  | #VALUE! | 970 |  |  |  | CI | #N/A |  |  |  |  | CI | #N/A | #N/A | #N/A | #N/A | #N/A | #N/A | #N/A | #N/A | #N/A | #N/A | #N/A | #N/A
1872 | [29 empty] | #N/A |  |  |  |  | 0 | #N/A |  | #VALUE! | 970 |  |  |  | CI | #N/A |  |  |  |  | CI | #N/A | #N/A | #N/A | #N/A | #N/A | #N/A | #N/A | #N/A | #N/A | #N/A | #N/A | #N/A
1873 | [29 empty] | #N/A |  |  |  |  | 0 | #N/A |  | #VALUE! | 970 |  |  |  | CI | #N/A |  |  |  |  | CI | #N/A | #N/A | #N/A | #N/A | #N/A | #N/A | #N/A | #N/A | #N/A | #N/A | #N/A | #N/A
1874 | [29 empty] | #N/A |  |  |  |  | 0 | #N/A |  | #VALUE! | 970 |  |  |  | CI | #N/A |  |  |  |  | CI | #N/A | #N/A | #N/A | #N/A | #N/A | #N/A | #N/A | #N/A | #N/A | #N/A | #N/A | #N/A
1875 | [29 empty] | #N/A |  |  |  |  | 0 | #N/A |  | #VALUE! | 970 |  |  |  | CI | #N/A |  |  |  |  | CI | #N/A | #N/A | #N/A | #N/A | #N/A | #N/A | #N/A | #N/A | #N/A | #N/A | #N/A | #N/A
1876 | [29 empty] | #N/A |  |  |  |  | 0 | #N/A |  | #VALUE! | 970 |  |  |  | CI | #N/A |  |  |  |  | CI | #N/A | #N/A | #N/A | #N/A | #N/A | #N/A | #N/A | #N/A | #N/A | #N/A | #N/A | #N/A
1877 | [29 empty] | #N/A |  |  |  |  | 0 | #N/A |  | #VALUE! | 970 |  |  |  | CI | #N/A |  |  |  |  | CI | #N/A | #N/A | #N/A | #N/A | #N/A | #N/A | #N/A | #N/A | #N/A | #N/A | #N/A | #N/A
1878 | [29 empty] | #N/A |  |  |  |  | 0 | #N/A |  | #VALUE! | 970 |  |  |  | CI | #N/A |  |  |  |  | CI | #N/A | #N/A | #N/A | #N/A | #N/A | #N/A | #N/A | #N/A | #N/A | #N/A | #N/A | #N/A
1879 | [29 empty] | #N/A |  |  |  |  | 0 | #N/A |  | #VALUE! | 970 |  |  |  | CI | #N/A |  |  |  |  | CI | #N/A | #N/A | #N/A | #N/A | #N/A | #N/A | #N/A | #N/A | #N/A | #N/A | #N/A | #N/A
1880 | [29 empty] | #N/A |  |  |  |  | 0 | #N/A |  | #VALUE! | 970 |  |  |  | CI | #N/A |  |  |  |  | CI | #N/A | #N/A | #N/A | #N/A | #N/A | #N/A | #N/A | #N/A | #N/A | #N/A | #N/A | #N/A
1881 | [29 empty] | #N/A |  |  |  |  | 0 | #N/A |  | #VALUE! | 970 |  |  |  | CI | #N/A |  |  |  |  | CI | #N/A | #N/A | #N/A | #N/A | #N/A | #N/A | #N/A | #N/A | #N/A | #N/A | #N/A | #N/A
1882 | [29 empty] | #N/A |  |  |  |  | 0 | #N/A |  | #VALUE! | 970 |  |  |  | CI | #N/A |  |  |  |  | CI | #N/A | #N/A | #N/A | #N/A | #N/A | #N/A | #N/A | #N/A | #N/A | #N/A | #N/A | #N/A
1883 | [29 empty] | #N/A |  |  |  |  | 0 | #N/A |  | #VALUE! | 970 |  |  |  | CI | #N/A |  |  |  |  | CI | #N/A | #N/A | #N/A | #N/A | #N/A | #N/A | #N/A | #N/A | #N/A | #N/A | #N/A | #N/A
1884 | [29 empty] | #N/A |  |  |  |  | 0 | #N/A |  | #VALUE! | 970 |  |  |  | CI | #N/A |  |  |  |  | CI | #N/A | #N/A | #N/A | #N/A | #N/A | #N/A | #N/A | #N/A | #N/A | #N/A | #N/A | #N/A
1885 | [29 empty] | #N/A |  |  |  |  | 0 | #N/A |  | #VALUE! | 970 |  |  |  | CI | #N/A |  |  |  |  | CI | #N/A | #N/A | #N/A | #N/A | #N/A | #N/A | #N/A | #N/A | #N/A | #N/A | #N/A | #N/A
1886 | [29 empty] | #N/A |  |  |  |  | 0 | #N/A |  | #VALUE! | 970 |  |  |  | CI | #N/A |  |  |  |  | CI | #N/A | #N/A | #N/A | #N/A | #N/A | #N/A | #N/A | #N/A | #N/A | #N/A | #N/A | #N/A
1887 | [29 empty] | #N/A |  |  |  |  | 0 | #N/A |  | #VALUE! | 970 |  |  |  | CI | #N/A |  |  |  |  | CI | #N/A | #N/A | #N/A | #N/A | #N/A | #N/A | #N/A | #N/A | #N/A | #N/A | #N/A | #N/A
1888 | [29 empty] | #N/A |  |  |  |  | 0 | #N/A |  | #VALUE! | 970 |  |  |  | CI | #N/A |  |  |  |  | CI | #N/A | #N/A | #N/A | #N/A | #N/A | #N/A | #N/A | #N/A | #N/A | #N/A | #N/A | #N/A
1889 | [29 empty] | #N/A |  |  |  |  | 0 | #N/A |  | #VALUE! | 970 |  |  |  | CI | #N/A |  |  |  |  | CI | #N/A | #N/A | #N/A | #N/A | #N/A | #N/A | #N/A | #N/A | #N/A | #N/A | #N/A | #N/A
1890 | [29 empty] | #N/A |  |  |  |  | 0 | #N/A |  | #VALUE! | 970 |  |  |  | CI | #N/A |  |  |  |  | CI | #N/A | #N/A | #N/A | #N/A | #N/A | #N/A | #N/A | #N/A | #N/A | #N/A | #N/A | #N/A
1891 | [29 empty] | #N/A |  |  |  |  | 0 | #N/A |  | #VALUE! | 970 |  |  |  | CI | #N/A |  |  |  |  | CI | #N/A | #N/A | #N/A | #N/A | #N/A | #N/A | #N/A | #N/A | #N/A | #N/A | #N/A | #N/A
1892 | [29 empty] | #N/A |  |  |  |  | 0 | #N/A |  | #VALUE! | 970 |  |  |  | CI | #N/A |  |  |  |  | CI | #N/A | #N/A | #N/A | #N/A | #N/A | #N/A | #N/A | #N/A | #N/A | #N/A | #N/A | #N/A
1893 | [29 empty] | #N/A |  |  |  |  | 0 | #N/A |  | #VALUE! | 970 |  |  |  | CI | #N/A |  |  |  |  | CI | #N/A | #N/A | #N/A | #N/A | #N/A | #N/A | #N/A | #N/A | #N/A | #N/A | #N/A | #N/A
1894 | [29 empty] | #N/A |  |  |  |  | 0 | #N/A |  | #VALUE! | 970 |  |  |  | CI | #N/A |  |  |  |  | CI | #N/A | #N/A | #N/A | #N/A | #N/A | #N/A | #N/A | #N/A | #N/A | #N/A | #N/A | #N/A
1895 | [29 empty] | #N/A |  |  |  |  | 0 | #N/A |  | #VALUE! | 970 |  |  |  | CI | #N/A |  |  |  |  | CI | #N/A | #N/A | #N/A | #N/A | #N/A | #N/A | #N/A | #N/A | #N/A | #N/A | #N/A | #N/A
1896 | [29 empty] | #N/A |  |  |  |  | 0 | #N/A |  | #VALUE! | 970 |  |  |  | CI | #N/A |  |  |  |  | CI | #N/A | #N/A | #N/A | #N/A | #N/A | #N/A | #N/A | #N/A | #N/A | #N/A | #N/A | #N/A
1897 | [29 empty] | #N/A |  |  |  |  | 0 | #N/A |  | #VALUE! | 970 |  |  |  | CI | #N/A |  |  |  |  | CI | #N/A | #N/A | #N/A | #N/A | #N/A | #N/A | #N/A | #N/A | #N/A | #N/A | #N/A | #N/A
1898 | [29 empty] | #N/A |  |  |  |  | 0 | #N/A |  | #VALUE! | 970 |  |  |  | CI | #N/A |  |  |  |  | CI | #N/A | #N/A | #N/A | #N/A | #N/A | #N/A | #N/A | #N/A | #N/A | #N/A | #N/A | #N/A
1899 | [29 empty] | #N/A |  |  |  |  | 0 | #N/A |  | #VALUE! | 970 |  |  |  | CI | #N/A |  |  |  |  | CI | #N/A | #N/A | #N/A | #N/A | #N/A | #N/A | #N/A | #N/A | #N/A | #N/A | #N/A | #N/A
1900 | [29 empty] | #N/A |  |  |  |  | 0 | #N/A |  | #VALUE! | 970 |  |  |  | CI | #N/A |  |  |  |  | CI | #N/A | #N/A | #N/A | #N/A | #N/A | #N/A | #N/A | #N/A | #N/A | #N/A | #N/A | #N/A
1901 | [29 empty] | #N/A |  |  |  |  | 0 | #N/A |  | #VALUE! | 970 |  |  |  | CI | #N/A |  |  |  |  | CI | #N/A | #N/A | #N/A | #N/A | #N/A | #N/A | #N/A | #N/A | #N/A | #N/A | #N/A | #N/A
1902 | [29 empty] | #N/A |  |  |  |  | 0 | #N/A |  | #VALUE! | 970 |  |  |  | CI | #N/A |  |  |  |  | CI | #N/A | #N/A | #N/A | #N/A | #N/A | #N/A | #N/A | #N/A | #N/A | #N/A | #N/A | #N/A
1903 | [29 empty] | #N/A |  |  |  |  | 0 | #N/A |  | #VALUE! | 970 |  |  |  | CI | #N/A |  |  |  |  | CI | #N/A | #N/A | #N/A | #N/A | #N/A | #N/A | #N/A | #N/A | #N/A | #N/A | #N/A | #N/A
1904 | [29 empty] | #N/A |  |  |  |  | 0 | #N/A |  | #VALUE! | 970 |  |  |  | CI | #N/A |  |  |  |  | CI | #N/A | #N/A | #N/A | #N/A | #N/A | #N/A | #N/A | #N/A | #N/A | #N/A | #N/A | #N/A
1905 | [29 empty] | #N/A |  |  |  |  | 0 | #N/A |  | #VALUE! | 970 |  |  |  | CI | #N/A |  |  |  |  | CI | #N/A | #N/A | #N/A | #N/A | #N/A | #N/A | #N/A | #N/A | #N/A | #N/A | #N/A | #N/A
1906 | [29 empty] | #N/A |  |  |  |  | 0 | #N/A |  | #VALUE! | 970 |  |  |  | CI | #N/A |  |  |  |  | CI | #N/A | #N/A | #N/A | #N/A | #N/A | #N/A | #N/A | #N/A | #N/A | #N/A | #N/A | #N/A
1907 | [29 empty] | #N/A |  |  |  |  | 0 | #N/A |  | #VALUE! | 970 |  |  |  | CI | #N/A |  |  |  |  | CI | #N/A | #N/A | #N/A | #N/A | #N/A | #N/A | #N/A | #N/A | #N/A | #N/A | #N/A | #N/A
1908 | [29 empty] | #N/A |  |  |  |  | 0 | #N/A |  | #VALUE! | 970 |  |  |  | CI | #N/A |  |  |  |  | CI | #N/A | #N/A | #N/A | #N/A | #N/A | #N/A | #N/A | #N/A | #N/A | #N/A | #N/A | #N/A
1909 | [29 empty] | #N/A |  |  |  |  | 0 | #N/A |  | #VALUE! | 970 |  |  |  | CI | #N/A |  |  |  |  | CI | #N/A | #N/A | #N/A | #N/A | #N/A | #N/A | #N/A | #N/A | #N/A | #N/A | #N/A | #N/A
1910 | [29 empty] | #N/A |  |  |  |  | 0 | #N/A |  | #VALUE! | 970 |  |  |  | CI | #N/A |  |  |  |  | CI | #N/A | #N/A | #N/A | #N/A | #N/A | #N/A | #N/A | #N/A | #N/A | #N/A | #N/A | #N/A
1911 | [29 empty] | #N/A |  |  |  |  | 0 | #N/A |  | #VALUE! | 970 |  |  |  | CI | #N/A |  |  |  |  | CI | #N/A | #N/A | #N/A | #N/A | #N/A | #N/A | #N/A | #N/A | #N/A | #N/A | #N/A | #N/A
1912 | [29 empty] | #N/A |  |  |  |  | 0 | #N/A |  | #VALUE! | 970 |  |  |  | CI | #N/A |  |  |  |  | CI | #N/A | #N/A | #N/A | #N/A | #N/A | #N/A | #N/A | #N/A | #N/A | #N/A | #N/A | #N/A
1913 | [29 empty] | #N/A |  |  |  |  | 0 | #N/A |  | #VALUE! | 970 |  |  |  | CI | #N/A |  |  |  |  | CI | #N/A | #N/A | #N/A | #N/A | #N/A | #N/A | #N/A | #N/A | #N/A | #N/A | #N/A | #N/A
1914 | [29 empty] | #N/A |  |  |  |  | 0 | #N/A |  | #VALUE! | 970 |  |  |  | CI | #N/A |  |  |  |  | CI | #N/A | #N/A | #N/A | #N/A | #N/A | #N/A | #N/A | #N/A | #N/A | #N/A | #N/A | #N/A
1915 | [29 empty] | #N/A |  |  |  |  | 0 | #N/A |  | #VALUE! | 970 |  |  |  | CI | #N/A |  |  |  |  | CI | #N/A | #N/A | #N/A | #N/A | #N/A | #N/A | #N/A | #N/A | #N/A | #N/A | #N/A | #N/A
1916 | [29 empty] | #N/A |  |  |  |  | 0 | #N/A |  | #VALUE! | 970 |  |  |  | CI | #N/A |  |  |  |  | CI | #N/A | #N/A | #N/A | #N/A | #N/A | #N/A | #N/A | #N/A | #N/A | #N/A | #N/A | #N/A
1917 | [29 empty] | #N/A |  |  |  |  | 0 | #N/A |  | #VALUE! | 970 |  |  |  | CI | #N/A |  |  |  |  | CI | #N/A | #N/A | #N/A | #N/A | #N/A | #N/A | #N/A | #N/A | #N/A | #N/A | #N/A | #N/A
1918 | [29 empty] | #N/A |  |  |  |  | 0 | #N/A |  | #VALUE! | 970 |  |  |  | CI | #N/A |  |  |  |  | CI | #N/A | #N/A | #N/A | #N/A | #N/A | #N/A | #N/A | #N/A | #N/A | #N/A | #N/A | #N/A
1919 | [29 empty] | #N/A |  |  |  |  | 0 | #N/A |  | #VALUE! | 970 |  |  |  | CI | #N/A |  |  |  |  | CI | #N/A | #N/A | #N/A | #N/A | #N/A | #N/A | #N/A | #N/A | #N/A | #N/A | #N/A | #N/A
1920 | [29 empty] | #N/A |  |  |  |  | 0 | #N/A |  | #VALUE! | 970 |  |  |  | CI | #N/A |  |  |  |  | CI | #N/A | #N/A | #N/A | #N/A | #N/A | #N/A | #N/A | #N/A | #N/A | #N/A | #N/A | #N/A
1921 | [29 empty] | #N/A |  |  |  |  | 0 | #N/A |  | #VALUE! | 970 |  |  |  | CI | #N/A |  |  |  |  | CI | #N/A | #N/A | #N/A | #N/A | #N/A | #N/A | #N/A | #N/A | #N/A | #N/A | #N/A | #N/A
1922 | [29 empty] | #N/A |  |  |  |  | 0 | #N/A |  | #VALUE! | 970 |  |  |  | CI | #N/A |  |  |  |  | CI | #N/A | #N/A | #N/A | #N/A | #N/A | #N/A | #N/A | #N/A | #N/A | #N/A | #N/A | #N/A
1923 | [29 empty] | #N/A |  |  |  |  | 0 | #N/A |  | #VALUE! | 970 |  |  |  | CI | #N/A |  |  |  |  | CI | #N/A | #N/A | #N/A | #N/A | #N/A | #N/A | #N/A | #N/A | #N/A | #N/A | #N/A | #N/A
1924 | [29 empty] | #N/A |  |  |  |  | 0 | #N/A |  | #VALUE! | 970 |  |  |  | CI | #N/A |  |  |  |  | CI | #N/A | #N/A | #N/A | #N/A | #N/A | #N/A | #N/A | #N/A | #N/A | #N/A | #N/A | #N/A
1925 | [29 empty] | #N/A |  |  |  |  | 0 | #N/A |  | #VALUE! | 970 |  |  |  | CI | #N/A |  |  |  |  | CI | #N/A | #N/A | #N/A | #N/A | #N/A | #N/A | #N/A | #N/A | #N/A | #N/A | #N/A | #N/A
1926 | [29 empty] | #N/A |  |  |  |  | 0 | #N/A |  | #VALUE! | 970 |  |  |  | CI | #N/A |  |  |  |  | CI | #N/A | #N/A | #N/A | #N/A | #N/A | #N/A | #N/A | #N/A | #N/A | #N/A | #N/A | #N/A
1927 | [29 empty] | #N/A |  |  |  |  | 0 | #N/A |  | #VALUE! | 970 |  |  |  | CI | #N/A |  |  |  |  | CI | #N/A | #N/A | #N/A | #N/A | #N/A | #N/A | #N/A | #N/A | #N/A | #N/A | #N/A | #N/A
1928 | [29 empty] | #N/A |  |  |  |  | 0 | #N/A |  | #VALUE! | 970 |  |  |  | CI | #N/A |  |  |  |  | CI | #N/A | #N/A | #N/A | #N/A | #N/A | #N/A | #N/A | #N/A | #N/A | #N/A | #N/A | #N/A
1929 | [29 empty] | #N/A |  |  |  |  | 0 | #N/A |  | #VALUE! | 970 |  |  |  | CI | #N/A |  |  |  |  | CI | #N/A | #N/A | #N/A | #N/A | #N/A | #N/A | #N/A | #N/A | #N/A | #N/A | #N/A | #N/A
1930 | [29 empty] | #N/A |  |  |  |  | 0 | #N/A |  | #VALUE! | 970 |  |  |  | CI | #N/A |  |  |  |  | CI | #N/A | #N/A | #N/A | #N/A | #N/A | #N/A | #N/A | #N/A | #N/A | #N/A | #N/A | #N/A
1931 | [29 empty] | #N/A |  |  |  |  | 0 | #N/A |  | #VALUE! | 970 |  |  |  | CI | #N/A |  |  |  |  | CI | #N/A | #N/A | #N/A | #N/A | #N/A | #N/A | #N/A | #N/A | #N/A | #N/A | #N/A | #N/A
1932 | [29 empty] | #N/A |  |  |  |  | 0 | #N/A |  | #VALUE! | 970 |  |  |  | CI | #N/A |  |  |  |  | CI | #N/A | #N/A | #N/A | #N/A | #N/A | #N/A | #N/A | #N/A | #N/A | #N/A | #N/A | #N/A
1933 | [29 empty] | #N/A |  |  |  |  | 0 | #N/A |  | #VALUE! | 970 |  |  |  | CI | #N/A |  |  |  |  | CI | #N/A | #N/A | #N/A | #N/A | #N/A | #N/A | #N/A | #N/A | #N/A | #N/A | #N/A | #N/A
1934 | [29 empty] | #N/A |  |  |  |  | 0 | #N/A |  | #VALUE! | 970 |  |  |  | CI | #N/A |  |  |  |  | CI | #N/A | #N/A | #N/A | #N/A | #N/A | #N/A | #N/A | #N/A | #N/A | #N/A | #N/A | #N/A
1935 | [29 empty] | #N/A |  |  |  |  | 0 | #N/A |  | #VALUE! | 970 |  |  |  | CI | #N/A |  |  |  |  | CI | #N/A | #N/A | #N/A | #N/A | #N/A | #N/A | #N/A | #N/A | #N/A | #N/A | #N/A | #N/A
1936 | [29 empty] | #N/A |  |  |  |  | 0 | #N/A |  | #VALUE! | 970 |  |  |  | CI | #N/A |  |  |  |  | CI | #N/A | #N/A | #N/A | #N/A | #N/A | #N/A | #N/A | #N/A | #N/A | #N/A | #N/A | #N/A
1937 | [29 empty] | #N/A |  |  |  |  | 0 | #N/A |  | #VALUE! | 970 |  |  |  | CI | #N/A |  |  |  |  | CI | #N/A | #N/A | #N/A | #N/A | #N/A | #N/A | #N/A | #N/A | #N/A | #N/A | #N/A | #N/A
1938 | [29 empty] | #N/A |  |  |  |  | 0 | #N/A |  | #VALUE! | 970 |  |  |  | CI | #N/A |  |  |  |  | CI | #N/A | #N/A | #N/A | #N/A | #N/A | #N/A | #N/A | #N/A | #N/A | #N/A | #N/A | #N/A
1939 | [29 empty] | #N/A |  |  |  |  | 0 | #N/A |  | #VALUE! | 970 |  |  |  | CI | #N/A |  |  |  |  | CI | #N/A | #N/A | #N/A | #N/A | #N/A | #N/A | #N/A | #N/A | #N/A | #N/A | #N/A | #N/A
1940 | [29 empty] | #N/A |  |  |  |  | 0 | #N/A |  | #VALUE! | 970 |  |  |  | CI | #N/A |  |  |  |  | CI | #N/A | #N/A | #N/A | #N/A | #N/A | #N/A | #N/A | #N/A | #N/A | #N/A | #N/A | #N/A
1941 | [29 empty] | #N/A |  |  |  |  | 0 | #N/A |  | #VALUE! | 970 |  |  |  | CI | #N/A |  |  |  |  | CI | #N/A | #N/A | #N/A | #N/A | #N/A | #N/A | #N/A | #N/A | #N/A | #N/A | #N/A | #N/A
1942 | [29 empty] | #N/A |  |  |  |  | 0 | #N/A |  | #VALUE! | 970 |  |  |  | CI | #N/A |  |  |  |  | CI | #N/A | #N/A | #N/A | #N/A | #N/A | #N/A | #N/A | #N/A | #N/A | #N/A | #N/A | #N/A
1943 | [29 empty] | #N/A |  |  |  |  | 0 | #N/A |  | #VALUE! | 970 |  |  |  | CI | #N/A |  |  |  |  | CI | #N/A | #N/A | #N/A | #N/A | #N/A | #N/A | #N/A | #N/A | #N/A | #N/A | #N/A | #N/A
1944 | [29 empty] | #N/A |  |  |  |  | 0 | #N/A |  | #VALUE! | 970 |  |  |  | CI | #N/A |  |  |  |  | CI | #N/A | #N/A | #N/A | #N/A | #N/A | #N/A | #N/A | #N/A | #N/A | #N/A | #N/A | #N/A
1945 | [29 empty] | #N/A |  |  |  |  | 0 | #N/A |  | #VALUE! | 970 |  |  |  | CI | #N/A |  |  |  |  | CI | #N/A | #N/A | #N/A | #N/A | #N/A | #N/A | #N/A | #N/A | #N/A | #N/A | #N/A | #N/A
1946 | [29 empty] | #N/A |  |  |  |  | 0 | #N/A |  | #VALUE! | 970 |  |  |  | CI | #N/A |  |  |  |  | CI | #N/A | #N/A | #N/A | #N/A | #N/A | #N/A | #N/A | #N/A | #N/A | #N/A | #N/A | #N/A
1947 | [29 empty] | #N/A |  |  |  |  | 0 | #N/A |  | #VALUE! | 970 |  |  |  | CI | #N/A |  |  |  |  | CI | #N/A | #N/A | #N/A | #N/A | #N/A | #N/A | #N/A | #N/A | #N/A | #N/A | #N/A | #N/A
1948 | [29 empty] | #N/A |  |  |  |  | 0 | #N/A |  | #VALUE! | 970 |  |  |  | CI | #N/A |  |  |  |  | CI | #N/A | #N/A | #N/A | #N/A | #N/A | #N/A | #N/A | #N/A | #N/A | #N/A | #N/A | #N/A
1949 | [29 empty] | #N/A |  |  |  |  | 0 | #N/A |  | #VALUE! | 970 |  |  |  | CI | #N/A |  |  |  |  | CI | #N/A | #N/A | #N/A | #N/A | #N/A | #N/A | #N/A | #N/A | #N/A | #N/A | #N/A | #N/A
1950 | [29 empty] | #N/A |  |  |  |  | 0 | #N/A |  | #VALUE! | 970 |  |  |  | CI | #N/A |  |  |  |  | CI | #N/A | #N/A | #N/A | #N/A | #N/A | #N/A | #N/A | #N/A | #N/A | #N/A | #N/A | #N/A
1951 | [29 empty] | #N/A |  |  |  |  | 0 | #N/A |  | #VALUE! | 970 |  |  |  | CI | #N/A |  |  |  |  | CI | #N/A | #N/A | #N/A | #N/A | #N/A | #N/A | #N/A | #N/A | #N/A | #N/A | #N/A | #N/A
1952 | [29 empty] | #N/A |  |  |  |  | 0 | #N/A |  | #VALUE! | 970 |  |  |  | CI | #N/A |  |  |  |  | CI | #N/A | #N/A | #N/A | #N/A | #N/A | #N/A | #N/A | #N/A | #N/A | #N/A | #N/A | #N/A
1953 | [29 empty] | #N/A |  |  |  |  | 0 | #N/A |  | #VALUE! | 970 |  |  |  | CI | #N/A |  |  |  |  | CI | #N/A | #N/A | #N/A | #N/A | #N/A | #N/A | #N/A | #N/A | #N/A | #N/A | #N/A | #N/A
1954 | [29 empty] | #N/A |  |  |  |  | 0 | #N/A |  | #VALUE! | 970 |  |  |  | CI | #N/A |  |  |  |  | CI | #N/A | #N/A | #N/A | #N/A | #N/A | #N/A | #N/A | #N/A | #N/A | #N/A | #N/A | #N/A
1955 | [29 empty] | #N/A |  |  |  |  | 0 | #N/A |  | #VALUE! | 970 |  |  |  | CI | #N/A |  |  |  |  | CI | #N/A | #N/A | #N/A | #N/A | #N/A | #N/A | #N/A | #N/A | #N/A | #N/A | #N/A | #N/A
1956 | [29 empty] | #N/A |  |  |  |  | 0 | #N/A |  | #VALUE! | 970 |  |  |  | CI | #N/A |  |  |  |  | CI | #N/A | #N/A | #N/A | #N/A | #N/A | #N/A | #N/A | #N/A | #N/A | #N/A | #N/A | #N/A
1957 | [29 empty] | #N/A |  |  |  |  | 0 | #N/A |  | #VALUE! | 970 |  |  |  | CI | #N/A |  |  |  |  | CI | #N/A | #N/A | #N/A | #N/A | #N/A | #N/A | #N/A | #N/A | #N/A | #N/A | #N/A | #N/A
1958 | [29 empty] | #N/A |  |  |  |  | 0 | #N/A |  | #VALUE! | 970 |  |  |  | CI | #N/A |  |  |  |  | CI | #N/A | #N/A | #N/A | #N/A | #N/A | #N/A | #N/A | #N/A | #N/A | #N/A | #N/A | #N/A
1959 | [29 empty] | #N/A |  |  |  |  | 0 | #N/A |  | #VALUE! | 970 |  |  |  | CI | #N/A |  |  |  |  | CI | #N/A | #N/A | #N/A | #N/A | #N/A | #N/A | #N/A | #N/A | #N/A | #N/A | #N/A | #N/A
1960 | [29 empty] | #N/A |  |  |  |  | 0 | #N/A |  | #VALUE! | 970 |  |  |  | CI | #N/A |  |  |  |  | CI | #N/A | #N/A | #N/A | #N/A | #N/A | #N/A | #N/A | #N/A | #N/A | #N/A | #N/A | #N/A
1961 | [29 empty] | #N/A |  |  |  |  | 0 | #N/A |  | #VALUE! | 970 |  |  |  | CI | #N/A |  |  |  |  | CI | #N/A | #N/A | #N/A | #N/A | #N/A | #N/A | #N/A | #N/A | #N/A | #N/A | #N/A | #N/A
1962 | [29 empty] | #N/A |  |  |  |  | 0 | #N/A |  | #VALUE! | 970 |  |  |  | CI | #N/A |  |  |  |  | CI | #N/A | #N/A | #N/A | #N/A | #N/A | #N/A | #N/A | #N/A | #N/A | #N/A | #N/A | #N/A
1963 | [29 empty] | #N/A |  |  |  |  | 0 | #N/A |  | #VALUE! | 970 |  |  |  | CI | #N/A |  |  |  |  | CI | #N/A | #N/A | #N/A | #N/A | #N/A | #N/A | #N/A | #N/A | #N/A | #N/A | #N/A | #N/A
1964 | [29 empty] | #N/A |  |  |  |  | 0 | #N/A |  | #VALUE! | 970 |  |  |  | CI | #N/A |  |  |  |  | CI | #N/A | #N/A | #N/A | #N/A | #N/A | #N/A | #N/A | #N/A | #N/A | #N/A | #N/A | #N/A
1965 | [29 empty] | #N/A |  |  |  |  | 0 | #N/A |  | #VALUE! | 970 |  |  |  | CI | #N/A |  |  |  |  | CI | #N/A | #N/A | #N/A | #N/A | #N/A | #N/A | #N/A | #N/A | #N/A | #N/A | #N/A | #N/A
1966 | [29 empty] | #N/A |  |  |  |  | 0 | #N/A |  | #VALUE! | 970 |  |  |  | CI | #N/A |  |  |  |  | CI | #N/A | #N/A | #N/A | #N/A | #N/A | #N/A | #N/A | #N/A | #N/A | #N/A | #N/A | #N/A
1967 | [29 empty] | #N/A |  |  |  |  | 0 | #N/A |  | #VALUE! | 970 |  |  |  | CI | #N/A |  |  |  |  | CI | #N/A | #N/A | #N/A | #N/A | #N/A | #N/A | #N/A | #N/A | #N/A | #N/A | #N/A | #N/A
1968 | [29 empty] | #N/A |  |  |  |  | 0 | #N/A |  | #VALUE! | 970 |  |  |  | CI | #N/A |  |  |  |  | CI | #N/A | #N/A | #N/A | #N/A | #N/A | #N/A | #N/A | #N/A | #N/A | #N/A | #N/A | #N/A
1969 | [29 empty] | #N/A |  |  |  |  | 0 | #N/A |  | #VALUE! | 970 |  |  |  | CI | #N/A |  |  |  |  | CI | #N/A | #N/A | #N/A | #N/A | #N/A | #N/A | #N/A | #N/A | #N/A | #N/A | #N/A | #N/A
1970 | [29 empty] | #N/A |  |  |  |  | 0 | #N/A |  | #VALUE! | 970 |  |  |  | CI | #N/A |  |  |  |  | CI | #N/A | #N/A | #N/A | #N/A | #N/A | #N/A | #N/A | #N/A | #N/A | #N/A | #N/A | #N/A
1971 | [29 empty] | #N/A |  |  |  |  | 0 | #N/A |  | #VALUE! | 970 |  |  |  | CI | #N/A |  |  |  |  | CI | #N/A | #N/A | #N/A | #N/A | #N/A | #N/A | #N/A | #N/A | #N/A | #N/A | #N/A | #N/A
1972 | [29 empty] | #N/A |  |  |  |  | 0 | #N/A |  | #VALUE! | 970 |  |  |  | CI | #N/A |  |  |  |  | CI | #N/A | #N/A | #N/A | #N/A | #N/A | #N/A | #N/A | #N/A | #N/A | #N/A | #N/A | #N/A
1973 | [29 empty] | #N/A |  |  |  |  | 0 | #N/A |  | #VALUE! | 970 |  |  |  | CI | #N/A |  |  |  |  | CI | #N/A | #N/A | #N/A | #N/A | #N/A | #N/A | #N/A | #N/A | #N/A | #N/A | #N/A | #N/A
1974 | [29 empty] | #N/A |  |  |  |  | 0 | #N/A |  | #VALUE! | 970 |  |  |  | CI | #N/A |  |  |  |  | CI | #N/A | #N/A | #N/A | #N/A | #N/A | #N/A | #N/A | #N/A | #N/A | #N/A | #N/A | #N/A
1975 | [29 empty] | #N/A |  |  |  |  | 0 | #N/A |  | #VALUE! | 970 |  |  |  | CI | #N/A |  |  |  |  | CI | #N/A | #N/A | #N/A | #N/A | #N/A | #N/A | #N/A | #N/A | #N/A | #N/A | #N/A | #N/A
1976 | [29 empty] | #N/A |  |  |  |  | 0 | #N/A |  | #VALUE! | 970 |  |  |  | CI | #N/A |  |  |  |  | CI | #N/A | #N/A | #N/A | #N/A | #N/A | #N/A | #N/A | #N/A | #N/A | #N/A | #N/A | #N/A
1977 | [29 empty] | #N/A |  |  |  |  | 0 | #N/A |  | #VALUE! | 970 |  |  |  | CI | #N/A |  |  |  |  | CI | #N/A | #N/A | #N/A | #N/A | #N/A | #N/A | #N/A | #N/A | #N/A | #N/A | #N/A | #N/A
1978 | [29 empty] | #N/A |  |  |  |  | 0 | #N/A |  | #VALUE! | 970 |  |  |  | CI | #N/A |  |  |  |  | CI | #N/A | #N/A | #N/A | #N/A | #N/A | #N/A | #N/A | #N/A | #N/A | #N/A | #N/A | #N/A
1979 | [29 empty] | #N/A |  |  |  |  | 0 | #N/A |  | #VALUE! | 970 |  |  |  | CI | #N/A |  |  |  |  | CI | #N/A | #N/A | #N/A | #N/A | #N/A | #N/A | #N/A | #N/A | #N/A | #N/A | #N/A | #N/A
1980 | [29 empty] | #N/A |  |  |  |  | 0 | #N/A |  | #VALUE! | 970 |  |  |  | CI | #N/A |  |  |  |  | CI | #N/A | #N/A | #N/A | #N/A | #N/A | #N/A | #N/A | #N/A | #N/A | #N/A | #N/A | #N/A
1981 | [29 empty] | #N/A |  |  |  |  | 0 | #N/A |  | #VALUE! | 970 |  |  |  | CI | #N/A |  |  |  |  | CI | #N/A | #N/A | #N/A | #N/A | #N/A | #N/A | #N/A | #N/A | #N/A | #N/A | #N/A | #N/A
1982 | [29 empty] | #N/A |  |  |  |  | 0 | #N/A |  | #VALUE! | 970 |  |  |  | CI | #N/A |  |  |  |  | CI | #N/A | #N/A | #N/A | #N/A | #N/A | #N/A | #N/A | #N/A | #N/A | #N/A | #N/A | #N/A
1983 | [29 empty] | #N/A |  |  |  |  | 0 | #N/A |  | #VALUE! | 970 |  |  |  | CI | #N/A |  |  |  |  | CI | #N/A | #N/A | #N/A | #N/A | #N/A | #N/A | #N/A | #N/A | #N/A | #N/A | #N/A | #N/A
1984 | [29 empty] | #N/A |  |  |  |  | 0 | #N/A |  | #VALUE! | 970 |  |  |  | CI | #N/A |  |  |  |  | CI | #N/A | #N/A | #N/A | #N/A | #N/A | #N/A | #N/A | #N/A | #N/A | #N/A | #N/A | #N/A
1985 | [29 empty] | #N/A |  |  |  |  | 0 | #N/A |  | #VALUE! | 970 |  |  |  | CI | #N/A |  |  |  |  | CI | #N/A | #N/A | #N/A | #N/A | #N/A | #N/A | #N/A | #N/A | #N/A | #N/A | #N/A | #N/A
1986 | [29 empty] | #N/A |  |  |  |  | 0 | #N/A |  | #VALUE! | 970 |  |  |  | CI | #N/A |  |  |  |  | CI | #N/A | #N/A | #N/A | #N/A | #N/A | #N/A | #N/A | #N/A | #N/A | #N/A | #N/A | #N/A
1987 | [29 empty] | #N/A |  |  |  |  | 0 | #N/A |  | #VALUE! | 970 |  |  |  | CI | #N/A |  |  |  |  | CI | #N/A | #N/A | #N/A | #N/A | #N/A | #N/A | #N/A | #N/A | #N/A | #N/A | #N/A | #N/A
1988 | [29 empty] | #N/A |  |  |  |  | 0 | #N/A |  | #VALUE! | 970 |  |  |  | CI | #N/A |  |  |  |  | CI | #N/A | #N/A | #N/A | #N/A | #N/A | #N/A | #N/A | #N/A | #N/A | #N/A | #N/A | #N/A
1989 | [29 empty] | #N/A |  |  |  |  | 0 | #N/A |  | #VALUE! | 970 |  |  |  | CI | #N/A |  |  |  |  | CI | #N/A | #N/A | #N/A | #N/A | #N/A | #N/A | #N/A | #N/A | #N/A | #N/A | #N/A | #N/A
1990 | [29 empty] | #N/A |  |  |  |  | 0 | #N/A |  | #VALUE! | 970 |  |  |  | CI | #N/A |  |  |  |  | CI | #N/A | #N/A | #N/A | #N/A | #N/A | #N/A | #N/A | #N/A | #N/A | #N/A | #N/A | #N/A
1991 | [29 empty] | #N/A |  |  |  |  | 0 | #N/A |  | #VALUE! | 970 |  |  |  | CI | #N/A |  |  |  |  | CI | #N/A | #N/A | #N/A | #N/A | #N/A | #N/A | #N/A | #N/A | #N/A | #N/A | #N/A | #N/A
1992 | [29 empty] | #N/A |  |  |  |  | 0 | #N/A |  | #VALUE! | 970 |  |  |  | CI | #N/A |  |  |  |  | CI | #N/A | #N/A | #N/A | #N/A | #N/A | #N/A | #N/A | #N/A | #N/A | #N/A | #N/A | #N/A
1993 | [29 empty] | #N/A |  |  |  |  | 0 | #N/A |  | #VALUE! | 970 |  |  |  | CI | #N/A |  |  |  |  | CI | #N/A | #N/A | #N/A | #N/A | #N/A | #N/A | #N/A | #N/A | #N/A | #N/A | #N/A | #N/A
1994 | [29 empty] | #N/A |  |  |  |  | 0 | #N/A |  | #VALUE! | 970 |  |  |  | CI | #N/A |  |  |  |  | CI | #N/A | #N/A | #N/A | #N/A | #N/A | #N/A | #N/A | #N/A | #N/A | #N/A | #N/A | #N/A
1995 | [29 empty] | #N/A |  |  |  |  | 0 | #N/A |  | #VALUE! | 970 |  |  |  | CI | #N/A |  |  |  |  | CI | #N/A | #N/A | #N/A | #N/A | #N/A | #N/A | #N/A | #N/A | #N/A | #N/A | #N/A | #N/A
1996 | [29 empty] | #N/A |  |  |  |  | 0 | #N/A |  | #VALUE! | 970 |  |  |  | CI | #N/A |  |  |  |  | CI | #N/A | #N/A | #N/A | #N/A | #N/A | #N/A | #N/A | #N/A | #N/A | #N/A | #N/A | #N/A
1997 | [29 empty] | #N/A |  |  |  |  | 0 | #N/A |  | #VALUE! | 970 |  |  |  | CI | #N/A |  |  |  |  | CI | #N/A | #N/A | #N/A | #N/A | #N/A | #N/A | #N/A | #N/A | #N/A | #N/A | #N/A | #N/A
1998 | [29 empty] | #N/A |  |  |  |  | 0 | #N/A |  | #VALUE! | 970 |  |  |  | CI | #N/A |  |  |  |  | CI | #N/A | #N/A | #N/A | #N/A | #N/A | #N/A | #N/A | #N/A | #N/A | #N/A | #N/A | #N/A
1999 | [29 empty] | #N/A |  |  |  |  | 0 | #N/A |  | #VALUE! | 970 |  |  |  | CI | #N/A |  |  |  |  | CI | #N/A | #N/A | #N/A | #N/A | #N/A | #N/A | #N/A | #N/A | #N/A | #N/A | #N/A | #N/A
2000 | [29 empty] | #N/A |  |  |  |  | 0 | #N/A |  | #VALUE! | 970 |  |  |  | CI | #N/A |  |  |  |  | CI | #N/A | #N/A | #N/A | #N/A | #N/A | #N/A | #N/A | #N/A | #N/A | #N/A | #N/A | #N/A

## Heating picklists and incentive (hidden)
Filter Level 2 - Building Types (From TRM Lighting Section) | EFLH_cooling mapping for TRM |  |  | Large_H
Auto Related | Auto Repair | Small_H | Large_V | CV Noecon
Automotive/Transportation Service or Repair Facility (24/7) | Auto Repair | Small_H | Large_V | CV Econ
Bakery | Full Service Restaurant | Small_H | Large_V | VAV Econ | [5 empty] | Incentive Lookup Name | Incentive USD | Incentive Units
Banks | Small Office | Small_H | Large_V |  | CI | Air Handling Unit | TRM | 600 | per trap | CIAir Handling Unit | 600 | per trap
[6 empty] | Drip Leg (Process Loads) | TRM | 600 | per trap | CIDrip Leg (Process Loads) | 600 | per trap
[6 empty] | Drip Leg (Heating Loads) | TRM | 600 | per trap | CIDrip Leg (Heating Loads) | 600 | per trap
[6 empty] | Flash Tank | TRM | 600 | per trap | CIFlash Tank | 600 | per trap
[6 empty] | Heat Exchanger (Process Loads) | TRM | 600 | per trap | CIHeat Exchanger (Process Loads) | 600 | per trap
[6 empty] | Heat Exchanger (Heating Loads) | TRM | 600 | per trap | CIHeat Exchanger (Heating Loads) | 600 | per trap
[6 empty] | Humidifier | TRM | 600 | per trap | CIHumidifier | 600 | per trap
[6 empty] | Radiator | TRM | 600 | per trap | CIRadiator | 600 | per trap
[6 empty] | Reheat Coil | TRM | 600 | per trap | CIReheat Coil | 600 | per trap
[6 empty] | Unit Heater | TRM | 600 | per trap | CIUnit Heater | 600 | per trap
[6 empty] | Custom | CUSTOM | 600 | per trap | CICustom | 600 | per trap
Big Box Retail | Big Box Retail | Small_H | Large_V | Dormitory_H | NPSCI | Air Handling Unit | TRM | 600 | per trap | NPSCIAir Handling Unit | 600 | per trap
Church | Religious Worship | Small_H | Large_V | Fan Coil |  | Drip Leg (Process Loads) | TRM | 600 | per trap | NPSCIDrip Leg (Process Loads) | 600 | per trap
College - Cafeteria | Full Service Restaurant | Small_H | Large_V |  |  | Drip Leg (Heating Loads) | TRM | 600 | per trap | NPSCIDrip Leg (Heating Loads) | 600 | per trap
College - Classes/Administrative | Community College | Large_H | Large_V | Filter Level 3 - Vintage (EFLH_cooling for MF Bldgs) |  | Flash Tank | TRM | 600 | per trap | NPSCIFlash Tank | 600 | per trap
College - Dormitory | Dormitory | Dormitory_H | Large_V | Pre-War Uninsulated Brick |  | Heat Exchanger (Process Loads) | TRM | 600 | per trap | NPSCIHeat Exchanger (Process Loads) | 600 | per trap
Commercial Condos | Small Office | Small_H | Large_V | Prior to 1979 |  | Heat Exchanger (Heating Loads) | TRM | 600 | per trap | NPSCIHeat Exchanger (Heating Loads) | 600 | per trap
Convenience Stores | Small Retail | Small_H | Large_V | From 1979 through 2006 |  | Humidifier | TRM | 600 | per trap | NPSCIHumidifier | 600 | per trap
Convention Center | Assembly | Small_H | Large_V | From 2007 through the Present |  | Radiator | TRM | 600 | per trap | NPSCIRadiator | 600 | per trap
[6 empty] | Reheat Coil | TRM | 600 | per trap | NPSCIReheat Coil | 600 | per trap
[6 empty] | Unit Heater | TRM | 600 | per trap | NPSCIUnit Heater | 600 | per trap
[6 empty] | Custom | CUSTOM | 600 | per trap | NPSCICustom | 600 | per trap
Court House | Large Office | Large_H | Large_V |  | MF | Air Handling Unit | TRM | 500 | per trap | MFAir Handling Unit | 500 | per trap
[6 empty] | Drip Leg (Process Loads) | TRM | 500 | per trap | MFDrip Leg (Process Loads) | 500 | per trap
[6 empty] | Drip Leg (Heating Loads) | TRM | 500 | per trap | MFDrip Leg (Heating Loads) | 500 | per trap
[6 empty] | Flash Tank | TRM | 500 | per trap | MFFlash Tank | 500 | per trap
[6 empty] | Heat Exchanger (Process Loads) | TRM | 500 | per trap | MFHeat Exchanger (Process Loads) | 500 | per trap
[6 empty] | Heat Exchanger (Heating Loads) | TRM | 500 | per trap | MFHeat Exchanger (Heating Loads) | 500 | per trap
[6 empty] | Humidifier | TRM | 300 | per trap | MFHumidifier | 300 | per trap
[6 empty] | Radiator | TRM | 300 | per trap | MFRadiator | 300 | per trap
[6 empty] | Reheat Coil | TRM | 500 | per trap | MFReheat Coil | 500 | per trap
[6 empty] | Unit Heater | TRM | 300 | per trap | MFUnit Heater | 300 | per trap
[6 empty] | Custom | CUSTOM | 300 | per trap | MFCustom | 300 | per trap
Dining: Bar/Lounge/Leisure | Full Service Restaurant | Small_H | Large_V | Small_H | SMB | Air Handling Unit | TRM | 2.8 | per therm | SMBAir Handling Unit | 2.8 | per therm
[6 empty] | Drip Leg (Process Loads) | TRM | 2.8 | per therm | SMBDrip Leg (Process Loads) | 2.8 | per therm
[6 empty] | Drip Leg (Heating Loads) | TRM | 2.8 | per therm | SMBDrip Leg (Heating Loads) | 2.8 | per therm
[6 empty] | Flash Tank | TRM | 2.8 | per therm | SMBFlash Tank | 2.8 | per therm
[6 empty] | Heat Exchanger (Process Loads) | TRM | 2.8 | per therm | SMBHeat Exchanger (Process Loads) | 2.8 | per therm
[6 empty] | Heat Exchanger (Heating Loads) | TRM | 2.8 | per therm | SMBHeat Exchanger (Heating Loads) | 2.8 | per therm
[6 empty] | Humidifier | TRM | 2.8 | per therm | SMBHumidifier | 2.8 | per therm
[6 empty] | Radiator | TRM | 2.8 | per therm | SMBRadiator | 2.8 | per therm
[6 empty] | Reheat Coil | TRM | 2.8 | per therm | SMBReheat Coil | 2.8 | per therm
[6 empty] | Unit Heater | TRM | 2.8 | per therm | SMBUnit Heater | 2.8 | per therm
[6 empty] | Custom | CUSTOM | 2.8 | per therm | SMBCustom | 2.8 | per therm
Dining: Cafeteria/Fast Food | Fast Food Restaurant | Small_H | Large_V | - | MF2PS
Dining: Family | Full Service Restaurant | Small_H | Large_V
Entertainment | Assembly | Small_H | Large_V
Exercise Center | Small Retail | Small_H | Large_V | Building Type Legend
Fast Food Restaurants | Fast Food Restaurant | Small_H | Large_V | Small Commercial
Fire Station (Unmanned) | Assembly | Small_H | Large_V | Large Commercial
Food Stores | Grocery | Small_H | Large_V | Multi-family
Gymnasium | Assembly | Small_H | Large_V | Dormitory
Hospitals | Hospital | Large_H | Large_V |  |  | Program
Hospitals / Health Care | Hospital | Large_H | Large_V |  |  | Commercial & Industrial | CI | 1
Industrial - 1 Shift | Light Industrial | Small_H | Large_V | Small Commercial HVAC System |  | Multifamily | MF | 2
Industrial - 2 Shift | Light Industrial | Small_H | Large_V | - |  | Small Business | SMB | 2
[6 empty] | NPS Westchester C&I | NPSCI | 2
Laundromats | Small Retail | Small_H | Large_V | - |  | Multifamily 2PS Pilot Program | MF2PS | 2
Library | Large Office | Large_H | Large_V
Light Manufacturers | Light Industrial | Small_H | Large_V |  |  | Commercial & Industrial
Lodging - Hotel | Hotel | Large_H | Large_V | CondensateReturnPicklist |  | Small Business
Lodging - Motel | Motel | Small_H | Large_V | Condensate Return
Mall Concourse | Large Retail | Large_H | Large_V | No Condensate Return
Manufacturing Facility | Light Industrial | Small_H | Large_V |  |  |  | UA/L_Base, 8-in Copper, hot water heat | 3.94
Medical Offices | Small Office | Small_H | Large_V | CondensateReturn_M&V_Picklist |  |  | T_pipe | 160
Motion Picture Theatre | Assembly | Small_H | Large_V | Yes |  |  | T_amb | 50
Museum | Assembly | Small_H | Large_V | No
Multi-Family Low-Rise | MULTI-FAMILY LOW-RISE | MF_L | MF_V |  |  |  | BTU_hr_ft | 433.4
Multi-Family High-Rise | MULTI-FAMILY HIGH-RISE | MF_H | MF_V |  |  |  | Absolute Zero in Fahrenheit | -459.67
Nursing Homes | MULTI-FAMILY HIGH-RISE | MF_H | MF_V |  |  |  | BTU_hr_ft_degF | 3.94
Office - General - Large | Large Office | Large_H | Large_V |  |  |  | BTU_hr_ft_degF_degR | 0.0063582
Office - General - Small | Small Office | Small_H | Large_V |  |  |  |  | 4.2706
Penitentiary | MULTI-FAMILY HIGH-RISE | MF_H | MF_V
Performing Arts Theatre | Assembly | Small_H | Large_V
Police / Fire Stations (24 Hr) | Assembly | Small_H | Large_V
Post Office | Small Retail | Small_H | Large_V
Pump Stations | Light Industrial | Small_H | Large_V
Refrigerated Warehouse | Other | Small_H | Large_V
Religious Building | Religious Worship | Small_H | Large_V
Restaurants | Full Service Restaurant | Small_H | Large_V
Retail - Large | Large Retail | Large_H | Large_V
Retail - Small | Small Retail | Small_H | Large_V
School / University | University | Large_H | Large_V
Schools (Jr./Sr. High) | High School | Large_H | Large_V
Schools (Preschool/Elementary) | Primary School | Small_H | Large_V
Schools (Technical/Vocational) | Community College | Large_H | Large_V
Small Services | Small Retail | Small_H | Large_V
Sports Arena | Assembly | Small_H | Large_V
Town Hall | Assembly | Small_H | Large_V
Transportation | Assembly | Small_H | Large_V
Warehouse (Not Refrigerated) | Warehouse | Small_H | Large_V
Waste Water Treatment Plant | Light Industrial | Small_H | Large_V
Workshop | Light Industrial | Small_H | Large_V

## EFLH (hidden)
Name | Building Type HVAC | HVAC Type | Type | Value | Code For Picklist | Filter Level 2 - Building Types (From TRM Lighting Section) | EFLH_cooling mapping for TRM | HVAC TYPE | Legend | Hours | Steam Application | Annual Pressurized Hours (hr/yr) | Building Type Picklist
Assembly | Assembly | NA | EFLH HVAC Heating | 603 | AssemblyNA | Auto Related | Auto Repair | - | Auto Related- | 1910 | Air Handling Unit | 1700 | Auto Related
Auto Repair | Auto Repair | NA | EFLH HVAC Heating | 1910 | Auto RepairNA | Automotive/Transportation Service or Repair Facility (24/7) | Auto Repair | - | Automotive/Transportation Service or Repair Facility (24/7)- | 1910 | Drip Leg (Process Loads) | 8760 | Automotive/Transportation Service or Repair Facility (24/7)
Big Box Retail | Big Box Retail | NA | EFLH HVAC Heating | 191 | Big Box RetailNA | Bakery | Full Service Restaurant | - | Bakery- | 821 | Drip Leg (Heating Loads) | 5100 | Bakery
Fast Food Restaurant | Fast Food Restaurant | NA | EFLH HVAC Heating | 813 | Fast Food RestaurantNA | Banks | Small Office | - | Banks- | 431 | Flash Tank | 8760 | Banks
Full Service Restaurant | Full Service Restaurant | NA | EFLH HVAC Heating | 821 | Full Service RestaurantNA | Big Box Retail | Big Box Retail | - | Big Box Retail- | 191 | Heat Exchanger (Process Loads) | 4380 | Big Box Retail
Grocery | Grocery | NA | EFLH HVAC Heating | 191 | GroceryNA | Church | Religious Worship | - | Church- | 722 | Heat Exchanger (Heating Loads) | 1700 | Church
Light Industrial | Light Industrial | NA | EFLH HVAC Heating | 714 | Light IndustrialNA | College - Cafeteria | Full Service Restaurant | - | College - Cafeteria- | 821 | Humidifier | 1700 | College - Cafeteria
Motel | Motel | NA | EFLH HVAC Heating | 619 | MotelNA | College - Classes/Administrative | Community College | CV econ | College - Classes/AdministrativeCV econ | 1431 | Radiator | 1700 | College - Classes/Administrative
Primary School | Primary School | NA | EFLH HVAC Heating | 840 | Primary SchoolNA | College - Classes/Administrative | Community College | CV noecon | College - Classes/AdministrativeCV noecon | 1268 | Reheat Coil | 1700 | College - Dormitory
Religious Worship | Religious Worship | NA | EFLH HVAC Heating | 722 | Religious WorshipNA | College - Classes/Administrative | Community College | VAV econ | College - Classes/AdministrativeVAV econ | 434 | Unit Heater | 1700 | Commercial Condos
Small Office | Small Office | NA | EFLH HVAC Heating | 431 | Small OfficeNA | College - Dormitory | Dormitory | Fan Coil | College - DormitoryFan Coil | 465 | Custom | 8760 | Convenience Stores
Small Retail | Small Retail | NA | EFLH HVAC Heating | 545 | Small RetailNA | Commercial Condos | Small Office | - | Commercial Condos- | 431 |  |  | Convention Center
Warehouse | Warehouse | NA | EFLH HVAC Heating | 452 | WarehouseNA | Convenience Stores | Small Retail | - | Convenience Stores- | 545 |  |  | Court House
Other | Other | NA | EFLH HVAC Heating | 681 | OtherNA | Convention Center | Assembly | - | Convention Center- | 603 |  |  | Dining: Bar/Lounge/Leisure
Community College | Community College | CAV econ | EFLH HVAC Heating | 1431 | Community CollegeCAV econ | Court House | Large Office | CV econ | Court HouseCV econ | 2034 |  |  | Dining: Cafeteria/Fast Food
Community College | Community College | CAV noecon | EFLH HVAC Heating | 1268 | Community CollegeCAV noecon | Court House | Large Office | CV noecon | Court HouseCV noecon | 2072 |  |  | Dining: Family
Community College | Community College | VAV econ | EFLH HVAC Heating | 434 | Community CollegeVAV econ | Court House | Large Office | VAV econ | Court HouseVAV econ | 291 |  |  | Entertainment
Dormitory | Dormitory | Fan Coil | EFLH HVAC Heating | 465 | DormitoryFan Coil | Dining: Bar/Lounge/Leisure | Full Service Restaurant | - | Dining: Bar/Lounge/Leisure- | 821 |  |  | Exercise Center
High School | High School | CAV econ | EFLH HVAC Heating | 901 | High SchoolCAV econ | Dining: Cafeteria/Fast Food | Fast Food Restaurant | - | Dining: Cafeteria/Fast Food- | 813 |  |  | Fast Food Restaurants
High School | High School | CAV noecon | EFLH HVAC Heating | 840 | High SchoolCAV noecon | Dining: Family | Full Service Restaurant | - | Dining: Family- | 821 |  |  | Fire Station (Unmanned)
High School | High School | VAV econ | EFLH HVAC Heating | 268 | High SchoolVAV econ | Entertainment | Assembly | - | Entertainment- | 603 |  |  | Food Stores
Hospital | Hospital | CAV econ | EFLH HVAC Heating | 3366 | HospitalCAV econ | Exercise Center | Small Retail | - | Exercise Center- | 545 |  |  | Gymnasium
Hospital | Hospital | CAV noecon | EFLH HVAC Heating | 3137 | HospitalCAV noecon | Fast Food Restaurants | Fast Food Restaurant | - | Fast Food Restaurants- | 813 |  |  | Hospitals
Hospital | Hospital | VAV econ | EFLH HVAC Heating | 296 | HospitalVAV econ | Fire Station (Unmanned) | Assembly | - | Fire Station (Unmanned)- | 603 |  |  | Hospitals / Health Care
Hotel | Hotel | CAV econ | EFLH HVAC Heating | 1077 | HotelCAV econ | Food Stores | Grocery | - | Food Stores- | 191 |  |  | Industrial - 1 Shift
Hotel | Hotel | CAV noecon | EFLH HVAC Heating | 753 | HotelCAV noecon | Gymnasium | Assembly | - | Gymnasium- | 603 |  |  | Industrial - 2 Shift
Hotel | Hotel | VAV econ | EFLH HVAC Heating | 229 | HotelVAV econ | Hospitals | Hospital | CV econ | HospitalsCV econ | 3366 |  |  | Industrial - 3 Shift
Large Office | Large Office | CAV econ | EFLH HVAC Heating | 2034 | Large OfficeCAV econ | Hospitals | Hospital | CV noecon | HospitalsCV noecon | 3137 |  |  | Laundromats
Large Office | Large Office | CAV noecon | EFLH HVAC Heating | 2072 | Large OfficeCAV noecon | Hospitals | Hospital | VAV econ | HospitalsVAV econ | 296 |  |  | Library
Large Office | Large Office | VAV econ | EFLH HVAC Heating | 291 | Large OfficeVAV econ | Hospitals / Health Care | Hospital | CV econ | Hospitals / Health CareCV econ | 3366 |  |  | Light Manufacturers
Large Retail | Large Retail | CAV econ | EFLH HVAC Heating | 2101 | Large RetailCAV econ | Hospitals / Health Care | Hospital | CV noecon | Hospitals / Health CareCV noecon | 3137 |  |  | Lodging - Hotel
Large Retail | Large Retail | CAV noecon | EFLH HVAC Heating | 2033 | Large RetailCAV noecon | Hospitals / Health Care | Hospital | VAV econ | Hospitals / Health CareVAV econ | 296 |  |  | Lodging - Motel
Large Retail | Large Retail | VAV econ | EFLH HVAC Heating | 664 | Large RetailVAV econ | Industrial - 1 Shift | Light Industrial | - | Industrial - 1 Shift- | 714 |  |  | Mall Concourse
University | University | CAV econ | EFLH HVAC Heating | 1191 | UniversityCAV econ | Industrial - 2 Shift | Light Industrial | - | Industrial - 2 Shift- | 714 |  |  | Manufacturing Facility
University | University | CAV noecon | EFLH HVAC Heating | 1104 | UniversityCAV noecon | Industrial - 3 Shift | Light Industrial | - | Industrial - 3 Shift- | 714 |  |  | Medical Offices
University | University | VAV econ | EFLH HVAC Heating | 684 | UniversityVAV econ | Laundromats | Small Retail | - | Laundromats- | 545 |  |  | Motion Picture Theatre
[6 empty] | Library | Large Office | CV econ | LibraryCV econ | 2034 |  |  | Museum
[6 empty] | Library | Large Office | CV noecon | LibraryCV noecon | 2072 |  |  | Multi-Family Low-Rise
[6 empty] | Library | Large Office | VAV econ | LibraryVAV econ | 291 |  |  | Multi-Family High-Rise
[6 empty] | Light Manufacturers | Light Industrial | - | Light Manufacturers- | 714 |  |  | Nursing Homes
[6 empty] | Lodging - Hotel | Hotel | CV econ | Lodging - HotelCV econ | 1077 |  |  | Office - General - Large
[6 empty] | Lodging - Hotel | Hotel | CV noecon | Lodging - HotelCV noecon | 753 |  |  | Office - General - Small
[6 empty] | Lodging - Hotel | Hotel | VAV econ | Lodging - HotelVAV econ | 229 |  |  | Penitentiary
[6 empty] | Lodging - Motel | Motel | - | Lodging - Motel- | 619 |  |  | Performing Arts Theatre
[6 empty] | Mall Concourse | Large Retail | CV econ | Mall ConcourseCV econ | 2101 |  |  | Police / Fire Stations (24 Hr)
[6 empty] | Mall Concourse | Large Retail | CV noecon | Mall ConcourseCV noecon | 2033 |  |  | Post Office
[6 empty] | Mall Concourse | Large Retail | VAV econ | Mall ConcourseVAV econ | 664 |  |  | Pump Stations
[6 empty] | Manufacturing Facility | Light Industrial | - | Manufacturing Facility- | 714 |  |  | Refrigerated Warehouse
[6 empty] | Medical Offices | Small Office | - | Medical Offices- | 431 |  |  | Religious Building
[6 empty] | Motion Picture Theatre | Assembly | - | Motion Picture Theatre- | 603 |  |  | Restaurants
[6 empty] | Museum | Assembly | - | Museum- | 603 |  |  | Retail - Large
[6 empty] | Multi-Family Low-Rise | MULTI-FAMILY LOW-RISE | Pre-War Uninsulated Brick | Multi-Family Low-RisePre-War Uninsulated Brick | 999 |  |  | Retail - Small
[6 empty] | Multi-Family Low-Rise | MULTI-FAMILY LOW-RISE | Prior to 1979 | Multi-Family Low-RisePrior to 1979 | 757 |  |  | School / University
[6 empty] | Multi-Family Low-Rise | MULTI-FAMILY LOW-RISE | From 1979 through 2006 | Multi-Family Low-RiseFrom 1979 through 2006 | 723 |  |  | Schools (Jr./Sr. High)
[6 empty] | Multi-Family Low-Rise | MULTI-FAMILY LOW-RISE | From 2007 through the Present | Multi-Family Low-RiseFrom 2007 through the Present | 503 |  |  | Schools (Preschool/Elementary)
[6 empty] | Multi-Family High-Rise | MULTI-FAMILY HIGH-RISE | Pre-War Uninsulated Brick | Multi-Family High-RisePre-War Uninsulated Brick | 1012 |  |  | Schools (Technical/Vocational)
[6 empty] | Multi-Family High-Rise | MULTI-FAMILY HIGH-RISE | Prior to 1979 | Multi-Family High-RisePrior to 1979 | 526 |  |  | Small Services
[6 empty] | Multi-Family High-Rise | MULTI-FAMILY HIGH-RISE | From 1979 through 2006 | Multi-Family High-RiseFrom 1979 through 2006 | 395 |  |  | Sports Arena
[6 empty] | Multi-Family High-Rise | MULTI-FAMILY HIGH-RISE | From 2007 through the Present | Multi-Family High-RiseFrom 2007 through the Present | 219 |  |  | Town Hall
[6 empty] | Nursing Homes | MULTI-FAMILY HIGH-RISE | Pre-War Uninsulated Brick | Nursing HomesPre-War Uninsulated Brick | 1012 |  |  | Transportation
[6 empty] | Nursing Homes | MULTI-FAMILY HIGH-RISE | Prior to 1979 | Nursing HomesPrior to 1979 | 526 |  |  | Warehouse (Not Refrigerated)
[6 empty] | Nursing Homes | MULTI-FAMILY HIGH-RISE | From 1979 through 2006 | Nursing HomesFrom 1979 through 2006 | 395 |  |  | Waste Water Treatment Plant
[6 empty] | Nursing Homes | MULTI-FAMILY HIGH-RISE | From 2007 through the Present | Nursing HomesFrom 2007 through the Present | 219 |  |  | Workshop
[6 empty] | Office - General - Large | Large Office | CV econ | Office - General - LargeCV econ | 2034
[6 empty] | Office - General - Large | Large Office | CV noecon | Office - General - LargeCV noecon | 2072
[6 empty] | Office - General - Large | Large Office | VAV econ | Office - General - LargeVAV econ | 291
[6 empty] | Office - General - Small | Small Office | - | Office - General - Small- | 431
[6 empty] | Penitentiary | MULTI-FAMILY HIGH-RISE | Pre-War Uninsulated Brick | PenitentiaryPre-War Uninsulated Brick | 1012
[6 empty] | Penitentiary | MULTI-FAMILY HIGH-RISE | Prior to 1979 | PenitentiaryPrior to 1979 | 526
[6 empty] | Penitentiary | MULTI-FAMILY HIGH-RISE | From 1979 through 2006 | PenitentiaryFrom 1979 through 2006 | 395
[6 empty] | Penitentiary | MULTI-FAMILY HIGH-RISE | From 2007 through the Present | PenitentiaryFrom 2007 through the Present | 219
[6 empty] | Performing Arts Theatre | Assembly | - | Performing Arts Theatre- | 603
[6 empty] | Police / Fire Stations (24 Hr) | Assembly | - | Police / Fire Stations (24 Hr)- | 603
[6 empty] | Post Office | Small Retail | - | Post Office- | 545
[6 empty] | Pump Stations | Light Industrial | - | Pump Stations- | 714
[6 empty] | Refrigerated Warehouse | Other | - | Refrigerated Warehouse- | 736
[6 empty] | Religious Building | Religious Worship | - | Religious Building- | 722
[6 empty] | Restaurants | Full Service Restaurant | - | Restaurants- | 821
[6 empty] | Retail - Large | Large Retail | CV econ | Retail - LargeCV econ | 2101
[6 empty] | Retail - Large | Large Retail | CV noecon | Retail - LargeCV noecon | 2033
[6 empty] | Retail - Large | Large Retail | VAV econ | Retail - LargeVAV econ | 664
[6 empty] | Retail - Small | Small Retail | - | Retail - Small- | 545
[6 empty] | School / University | University | CV econ | School / UniversityCV econ | 1191
[6 empty] | School / University | University | CV noecon | School / UniversityCV noecon | 1104
[6 empty] | School / University | University | VAV econ | School / UniversityVAV econ | 684
[6 empty] | Schools (Jr./Sr. High) | High School | CV econ | Schools (Jr./Sr. High)CV econ | 901
[6 empty] | Schools (Jr./Sr. High) | High School | CV noecon | Schools (Jr./Sr. High)CV noecon | 840
[6 empty] | Schools (Jr./Sr. High) | High School | VAV econ | Schools (Jr./Sr. High)VAV econ | 268
[6 empty] | Schools (Preschool/Elementary) | Primary School | - | Schools (Preschool/Elementary)- | 840
[6 empty] | Schools (Technical/Vocational) | Community College | CV econ | Schools (Technical/Vocational)CV econ | 1431
[6 empty] | Schools (Technical/Vocational) | Community College | CV noecon | Schools (Technical/Vocational)CV noecon | 1268
[6 empty] | Schools (Technical/Vocational) | Community College | VAV econ | Schools (Technical/Vocational)VAV econ | 434
[6 empty] | Small Services | Small Retail | - | Small Services- | 545
[6 empty] | Sports Arena | Assembly | - | Sports Arena- | 603
[6 empty] | Town Hall | Assembly | - | Town Hall- | 603
[6 empty] | Transportation | Assembly | - | Transportation- | 603
[6 empty] | Warehouse (Not Refrigerated) | Warehouse | - | Warehouse (Not Refrigerated)- | 452
[6 empty] | Waste Water Treatment Plant | Light Industrial | - | Waste Water Treatment Plant- | 714
[6 empty] | Workshop | Light Industrial | - | Workshop- | 714

## Heat of Vapor (hidden)
Steam gage pressure (psig) | Heat of vaporization (latent heat), in Btu/lb | Pressure psig | Heat of Vaporization BTU/lb
0 | 970 | 0 | 970
1 | 968 | 1 | 968
2 | 966 | 2 | 966
3 | 964 | 3 | 964
4 | 962 | 4 | 962
5 | 961 | 5 | 961
6 | 959 | 6 | 959
7 | 957 | 7 | 957
8 | 956 | 8 | 956
9 | 954 | 9 | 954
10 | 953 | 10 | 953
11 | 951 | 11 | 951
12 | 950 | 12 | 950
13 | 948 | 13 | 948
14 | 947 | 14 | 947
15 | 946 | 15 | 946
20 | 940 | 20 | 940
25 | 934 | 25 | 934
30 | 929 | 30 | 929
35 | 924 | 35 | 924
40 | 920 | 40 | 920
45 | 916 | 45 | 916
50 | 912 | 50 | 912
55 | 908 | 55 | 908
60 | 905 | 60 | 905
65 | 901 | 65 | 901
70 | 898 | 70 | 898
75 | 895 | 75 | 895
80 | 892 | 80 | 892
85 | 889 | 85 | 889
90 | 886 | 90 | 886
95 | 884 | 95 | 884
100 | 881 | 100 | 881
110 | 876 | 110 | 876
120 | 871 | 120 | 871
130 | 866 | 130 | 866
140 | 862 | 140 | 862
150 | 857 | 150 | 857
160 | 853 | 160 | 853
170 | 849 | 170 | 849
180 | 845 | 180 | 845
190 | 842 | 190 | 842
200 | 838 | 200 | 838
250 | 821 | 250 | 821
300 | 805 | 300 | 805
350 | 791 | 350 | 791
400 | 777 | 400 | 777
450 | 764 | 450 | 764
500 | 752 | 500 | 752
550 | 740 | 550 | 740
600 | 729 | 600 | 729
700 | 707 | 700 | 707
800 | 686 | 800 | 686
900 | 667 | 900 | 667
1000 | 647 | 1000 | 647
1100 | 584 | 1100 | 584
1200 | 354 | 1200 | 354
1300 | 591 | 1300 | 591
1400 | 573 | 1400 | 573
1500 | 555 | 1500 | 555
1600 | 536 | 1600 | 536
1700 | 518 | 1700 | 518
1800 | 500 | 1800 | 500
1900 | 481 | 1900 | 481
2000 | 462 | 2000 | 462
2250 | 412 | 2250 | 412
2500 | 357 | 2500 | 357
2750 | 293 | 2750 | 293
3000 | 209 | 3000 | 209

## PLSF Mapping (hidden)
Filter Level 2 - Building Types (From TRM Lighting Section) | EFLH_cooling mapping for TRM | PLSF Building Type Mapping
Auto Related | Auto Repair | Auto Repair
Automotive/Transportation Service or Repair Facility (24/7) | Auto Repair | Auto Repair
Bakery | Full Service Restaurant | Full-Service Restaurant
Banks | Small Office | Small Office
Big Box Retail | Big Box Retail | Big Box Retail
Church | Religious Worship | Religious
College - Cafeteria | Full Service Restaurant | Full-Service Restaurant
College - Classes/Administrative | Community College | Community College
College - Dormitory | Dormitory | Dormitory
Commercial Condos | Small Office | Small Office
Convenience Stores | Small Retail | Small Retail
Convention Center | Assembly | Assembly
Court House | Large Office | Large Office
Dining: Bar/Lounge/Leisure | Full Service Restaurant | Full-Service Restaurant
Dining: Cafeteria/Fast Food | Fast Food Restaurant | Fast Food Restaurant
Dining: Family | Full Service Restaurant | Full-Service Restaurant
Entertainment | Assembly | Assembly
Exercise Center | Small Retail | Small Retail
Fast Food Restaurants | Fast Food Restaurant | Fast Food Restaurant
Fire Station (Unmanned) | Assembly | Assembly
Food Stores | Grocery | Grocery
Gymnasium | Assembly | Assembly
Hospitals | Hospital | Hospital
Hospitals / Health Care | Hospital | Hospital
Industrial - 1 Shift | Light Industrial | Light Industrial
Industrial - 2 Shift | Light Industrial | Light Industrial
Industrial - 3 Shift | Light Industrial | Light Industrial
Laundromats | Small Retail | Small Retail
Library | Large Office | Large Office
Light Manufacturers | Light Industrial | Light Industrial
Lodging - Hotel | Hotel | Hotel
Lodging - Motel | Motel | Motel
Mall Concourse | Large Retail | Large Retail
Manufacturing Facility | Light Industrial | Light Industrial
Medical Offices | Small Office | Small Office
Motion Picture Theatre | Assembly | Assembly
Museum | Assembly | Assembly
Multi-Family Low-Rise | MULTI-FAMILY LOW-RISE | Multifamily Low-Rise
Multi-Family High-Rise | MULTI-FAMILY HIGH-RISE | Multifamily High-Rise
Nursing Homes | MULTI-FAMILY HIGH-RISE | Multifamily High-Rise
Office - General - Large | Large Office | Large Office
Office - General - Small | Small Office | Small Office
Penitentiary | MULTI-FAMILY HIGH-RISE | Multifamily High-Rise
Performing Arts Theatre | Assembly | Assembly
Police / Fire Stations (24 Hr) | Assembly | Assembly
Post Office | Small Retail | Small Retail
Pump Stations | Light Industrial | Light Industrial
Refrigerated Warehouse | Other | Other
Religious Building | Religious Worship | Religious
Restaurants | Full Service Restaurant | Full-Service Restaurant
Retail - Large | Large Retail | Large Retail
Retail - Small | Small Retail | Small Retail
School / University | University | University
Schools (Jr./Sr. High) | High School | High School
Schools (Preschool/Elementary) | Primary School | Elementary School
Schools (Technical/Vocational) | Community College | Community College
Small Services | Small Retail | Small Retail
Sports Arena | Assembly | Assembly
Town Hall | Assembly | Assembly
Transportation | Assembly | Assembly
Warehouse (Not Refrigerated) | Warehouse | Warehouse
Waste Water Treatment Plant | Light Industrial | Light Industrial
Workshop | Light Industrial | Light Industrial